## dataset_params
Parameter	ID	id	id_hex	msb	lsb	min	max		LuaTable	ParamsIds		ParamsIdsMinMax	ParamDataTypes
(RESERVED)	id = 0 (00h,00h)	0	(00h,00h)	00	00				(RESERVED)_0 = "00 00"	ParamIds[0] = "00 00"		ParamsIdsMinMax[0] = ","	ParamDataTypes[0] = "00 00"
LCD_VIEW_ANGLE	id = 1 (01h,00h)	1	(01h,00h)	01	00	-7	8		LCD_VIEW_ANGLE_1 = "01 00"	ParamIds[1] = "01 00"		ParamsIdsMinMax[1] = "-7,8"
(RESERVED)	id = 128 (00h,01h)	128	(00h,01h)	00	01				(RESERVED)_128 = "00 01"	ParamIds[128] = "00 01"		ParamsIdsMinMax[128] = ","
MULTIMODE_CHANNEL_SELECT	id = 129 (01h,01h)	129	(01h,01h)	01	01	0	15		MULTIMODE_CHANNEL_SELECT_129 = "01 01"	ParamIds[129] = "01 01"		ParamsIdsMinMax[129] = "0,15"
MULTIMODE_PRESET	id = 130 (02h,01h)	130	(02h,01h)	02	01	0	895		MULTIMODE_PRESET_130 = "02 01"	ParamIds[130] = "02 01"		ParamsIdsMinMax[130] = "0,895"
MULTIMODE_VOLUME	id = 131 (03h,01h)	131	(03h,01h)	03	01	0	127		MULTIMODE_VOLUME_131 = "03 01"	ParamIds[131] = "03 01"		ParamsIdsMinMax[131] = "0,127"	Type127
MULTIMODE_PAN	id = 132 (04h,01h)	132	(04h,01h)	04	01	0	127		MULTIMODE_PAN_132 = "04 01"	ParamIds[132] = "04 01"		ParamsIdsMinMax[132] = "0,127"	Type127
MULTIMODE_MIX_OUTPUT	id = 133 (05h,01h)	133	(05h,01h)	05	01	-1	2		MULTIMODE_MIX_OUTPUT_133 = "05 01"	ParamIds[133] = "05 01"		ParamsIdsMinMax[133] = "-1,2"
MULTIMODE_ARP	id = 134 (06h,01h)	134	(06h,01h)	06	01	-2	1		MULTIMODE_ARP_134 = "06 01"	ParamIds[134] = "06 01"		ParamsIdsMinMax[134] = "-2,1"
MULTIMODE_CHANNEL_ENABLE	id = 135 (07h,01h)	135	(07h,01h)	07	01	0	1		MULTIMODE_CHANNEL_ENABLE_135 = "07 01"	ParamIds[135] = "07 01"		ParamsIdsMinMax[135] = "0,1"	TypeBinary
MULTIMODE_BANK_MAP	id = 136 (08h,01h)	136	(08h,01h)	08	01	0	6		MULTIMODE_BANK_MAP_136 = "08 01"	ParamIds[136] = "08 01"		ParamsIdsMinMax[136] = "0,6"
MULTIMODE_RCV_PROG_CHANGE	id = 137 (09h,01h)	137	(09h,01h)	09	01	0	1		MULTIMODE_RCV_PROG_CHANGE_137 = "09 01"	ParamIds[137] = "09 01"		ParamsIdsMinMax[137] = "0,1"	TypeBinary
ROM_ID	id = 138 (0Ah,01h)	138	(0Ah,01h)	0A	01	?	?		ROM_ID_138 = "0a 01"	ParamIds[138] = "0a 01"		ParamsIdsMinMax[138] = "?,?"
MULTIMODE_BASIC_CHANNEL	id = 139 (0Bh,01h)	139	(0Bh,01h)	0B	01	0	15		MULTIMODE_BASIC_CHANNEL_139 = "0b 01"	ParamIds[139] = "0b 01"		ParamsIdsMinMax[139] = "0,15"
MULTIMODE_FX_CTRL_CHANNEL	id = 140 (0Ch,01h)	140	(0Ch,01h)	0C	01	-1	15		MULTIMODE_FX_CTRL_CHANNEL_140 = "0c 01"	ParamIds[140] = "0c 01"		ParamsIdsMinMax[140] = "-1,15"
MULTIMODE_TEMPO_CTRL_CHAN	id = 141 (0Dh,01h)	141	(0Dh,01h)	0D	01	0	15		MULTIMODE_TEMPO_CTRL_CHAN_141 = "0d 01"	ParamIds[141] = "0d 01"		ParamsIdsMinMax[141] = "0,15"
MULTI_NAME_CHAR0	id = 142 (0Eh,01h)	142	(0Eh,01h)	0E	01	32	127		MULTI_NAME_CHAR0_142 = "0e 01"	ParamIds[142] = "0e 01"		ParamsIdsMinMax[142] = "32,127"	Type127
MULTI_NAME_CHAR1	id = 143 (0Fh,01h)	143	(0Fh,01h)	0F	01	32	127		MULTI_NAME_CHAR1_143 = "0f 01"	ParamIds[143] = "0f 01"		ParamsIdsMinMax[143] = "32,127"	Type127
MULTI_NAME_CHAR2	id = 144 (10h,01h)	144	(10h,01h)	10	01	32	127		MULTI_NAME_CHAR2_144 = "10 01"	ParamIds[144] = "10 01"		ParamsIdsMinMax[144] = "32,127"	Type127
MULTI_NAME_CHAR3	id = 145 (11h,01h)	145	(11h,01h)	11	01	32	127		MULTI_NAME_CHAR3_145 = "11 01"	ParamIds[145] = "11 01"		ParamsIdsMinMax[145] = "32,127"	Type127
MULTI_NAME_CHAR4	id = 146 (12h,01h)	146	(12h,01h)	12	01	32	127		MULTI_NAME_CHAR4_146 = "12 01"	ParamIds[146] = "12 01"		ParamsIdsMinMax[146] = "32,127"	Type127
MULTI_NAME_CHAR5	id = 147 (13h,01h)	147	(13h,01h)	13	01	32	127		MULTI_NAME_CHAR5_147 = "13 01"	ParamIds[147] = "13 01"		ParamsIdsMinMax[147] = "32,127"	Type127
MULTI_NAME_CHAR6	id = 148 (14h,01h)	148	(14h,01h)	14	01	32	127		MULTI_NAME_CHAR6_148 = "14 01"	ParamIds[148] = "14 01"		ParamsIdsMinMax[148] = "32,127"	Type127
MULTI_NAME_CHAR7	id = 149 (15h,01h)	149	(15h,01h)	15	01	32	127		MULTI_NAME_CHAR7_149 = "15 01"	ParamIds[149] = "15 01"		ParamsIdsMinMax[149] = "32,127"	Type127
MULTI_NAME_CHAR8	id = 150 (16h,01h)	150	(16h,01h)	16	01	32	127		MULTI_NAME_CHAR8_150 = "16 01"	ParamIds[150] = "16 01"		ParamsIdsMinMax[150] = "32,127"	Type127
MULTI_NAME_CHAR9	id = 151 (17h,01h)	151	(17h,01h)	17	01	32	127		MULTI_NAME_CHAR9_151 = "17 01"	ParamIds[151] = "17 01"		ParamsIdsMinMax[151] = "32,127"	Type127
MULTI_NAME_CHAR10	id = 152 (18h,01h)	152	(18h,01h)	18	01	32	127		MULTI_NAME_CHAR10_152 = "18 01"	ParamIds[152] = "18 01"		ParamsIdsMinMax[152] = "32,127"	Type127
MULTI_NAME_CHAR11	id = 153 (19h,01h)	153	(19h,01h)	19	01	32	127		MULTI_NAME_CHAR11_153 = "19 01"	ParamIds[153] = "19 01"		ParamsIdsMinMax[153] = "32,127"	Type127
MULTI_NAME_CHAR12	id = 154 (1Ah,01h)	154	(1Ah,01h)	1A	01	32	127		MULTI_NAME_CHAR12_154 = "1a 01"	ParamIds[154] = "1a 01"		ParamsIdsMinMax[154] = "32,127"	Type127
MULTI_NAME_CHAR13	id = 155 (1Bh,01h)	155	(1Bh,01h)	1B	01	32	127		MULTI_NAME_CHAR13_155 = "1b 01"	ParamIds[155] = "1b 01"		ParamsIdsMinMax[155] = "32,127"	Type127
MULTI_NAME_CHAR14	id = 156 (1Ch,01h)	156	(1Ch,01h)	1C	01	32	127		MULTI_NAME_CHAR14_156 = "1c 01"	ParamIds[156] = "1c 01"		ParamsIdsMinMax[156] = "32,127"	Type127
MULTI_NAME_CHAR15	id = 157 (1Dh,01h)	157	(1Dh,01h)	1D	01	32	127		MULTI_NAME_CHAR15_157 = "1d 01"	ParamIds[157] = "1d 01"		ParamsIdsMinMax[157] = "32,127"	Type127
TRIGGER_NOTE	Id = 170 (2Ah,01h)	170	(2Ah,01h)	2A	01	0	127		TRIGGER_NOTE_170 = "2a 01"	ParamIds[170] = "2a 01"		ParamsIdsMinMax[170] = "0,127"	Type127
TRIGGER_VEL	Id = 171 (2Bh,01h)	171	(2Bh,01h)	2B	01	0	127		TRIGGER_VEL_171 = "2b 01"	ParamIds[171] = "2b 01"		ParamsIdsMinMax[171] = "0,127"	Type127
TRIGGER_CHAN	id = 172 (2Ch,01h)	172	(2Ch,01h)	2C	01	-1	31		TRIGGER_CHAN_172 = "2c 01"	ParamIds[172] = "2c 01"		ParamsIdsMinMax[172] = "-1,31"
TRIGGER_LATCH	Id = 173 (2Dh,01h)	173	(2Dh,01h)	2D	01	0	1		TRIGGER_LATCH_173 = "2d 01"	ParamIds[173] = "2d 01"		ParamsIdsMinMax[173] = "0,1"	TypeBinary
TRIGGER_DEST	id = 174 (2Eh,01h)	174	(2Eh,01h)	2E	01	0	3		TRIGGER_DEST_174 = "2e 01"	ParamIds[174] = "2e 01"		ParamsIdsMinMax[174] = "0,3"
PROG_KNOB_NUM	id = 179 (33h,01h)	179	(33h,01h)	33	01	1	119		PROG_KNOB_NUM_179 = "33 01"	ParamIds[179] = "33 01"		ParamsIdsMinMax[179] = "1,119"
PROG_KNOB_CHAN	id = 180 (34h,01h)	180	(34h,01h)	34	01	-1	31		PROG_KNOB_CHAN_180 = "34 01"	ParamIds[180] = "34 01"		ParamsIdsMinMax[180] = "-1,31"
PROG_KNOB_DEST	id = 181 (35h,01h)	181	(35h,01h)	35	01	0	3		PROG_KNOB_DEST_181 = "35 01"	ParamIds[181] = "35 01"		ParamsIdsMinMax[181] = "0,3"
SELECT_PRESET_INDEX	Id = 190 (3Eh,01h)	190	(3Eh,01h)	3E	01				SELECT_PRESET_INDEX_190 = "3e 01"	ParamIds[190] = "3e 01"		ParamsIdsMinMax[190] = ","
SELECT_PRESET_ROMID	id = 191 (3Fh,01h)	191	(3Fh,01h)	3F	01				SELECT_PRESET_ROMID_191 = "3f 01"	ParamIds[191] = "3f 01"		ParamsIdsMinMax[191] = ","
SELECT_PRESET_SENDMSB	id = 192 (40h,01h)	192	(40h,01h)	40	01	-1	127		SELECT_PRESET_SENDMSB_192 = "40 01"	ParamIds[192] = "40 01"		ParamsIdsMinMax[192] = "-1,127"	Type127
SELECT_PRESET_SENDLSB	id = 193 (41h,01h)	193	(41h,01h)	41	01	-1	127		SELECT_PRESET_SENDLSB_193 = "41 01"	ParamIds[193] = "41 01"		ParamsIdsMinMax[193] = "-1,127"	Type127
SELECT_PRESET_PROGRAM	id = 194 (42h,01h)	194	(42h,01h)	42	01	-1	127		SELECT_PRESET_PROGRAM_194 = "42 01"	ParamIds[194] = "42 01"		ParamsIdsMinMax[194] = "-1,127"	Type127
(RESERVED)	id = 256 (00h,02h)	256	(00h,02h)	00	02				(RESERVED)_256 = "00 02"	ParamIds[256] = "00 02"		ParamsIdsMinMax[256] = ","
MASTER_CLOCK_TEMPO	id = 257 (01h,02h)	257	(01h,02h)	01	02	0	500		MASTER_CLOCK_TEMPO_257 = "01 02"	ParamIds[257] = "01 02"		ParamsIdsMinMax[257] = "0,500"
MASTER_FX_BYPASS	id = 258 (02h,02h)	258	(02h,02h)	02	02	0	1		MASTER_FX_BYPASS_258 = "02 02"	ParamIds[258] = "02 02"		ParamsIdsMinMax[258] = "0,1"	TypeBinary
MASTER_TRANSPOSE	id = 259 (03h,02h)	259	(03h,02h)	03	02	-12	12		MASTER_TRANSPOSE_259 = "03 02"	ParamIds[259] = "03 02"		ParamsIdsMinMax[259] = "-12,12"
MASTER_TUNE	id = 260 (04h,02h)	260	(04h,02h)	04	02	-63	63		MASTER_TUNE_260 = "04 02"	ParamIds[260] = "04 02"		ParamsIdsMinMax[260] = "-63,63"
(reserved)	id = 261 (05h,02h)	261	(05h,02h)	05	02	?	?		(reserved)_261 = "05 02"	ParamIds[261] = "05 02"		ParamsIdsMinMax[261] = "?,?"
(reserved)	id = 262 (06h,02h)	262	(06h,02h)	06	02	?	?		(reserved)_262 = "06 02"	ParamIds[262] = "06 02"		ParamsIdsMinMax[262] = "?,?"
(reserved)	id = 263 (07h,02h)	263	(07h,02h)	07	02	?	?		(reserved)_263 = "07 02"	ParamIds[263] = "07 02"		ParamsIdsMinMax[263] = "?,?"
MASTER_BEND_RANGE	id = 264 (08h,02h)	264	(08h,02h)	08	02	0	12		MASTER_BEND_RANGE_264 = "08 02"	ParamIds[264] = "08 02"		ParamsIdsMinMax[264] = "0,12"
MASTER_BEND_RANGE	id = 264 (08h,02h)	264	(08h,02h)	08	02	0	12		MASTER_BEND_RANGE_264 = "08 02"	ParamIds[264] = "08 02"		ParamsIdsMinMax[264] = "0,12"
MASTER_VEL_CURVE	id = 265 (09h,02h)	265	(09h,02h)	09	02	0	13		MASTER_VEL_CURVE_265 = "09 02"	ParamIds[265] = "09 02"		ParamsIdsMinMax[265] = "0,13"
MASTER_OUTPUT_FORMAT	id = 266 (0Ah,02h)	266	(0Ah,02h)	0A	02	1	2		MASTER_OUTPUT_FORMAT_266 = "0a 02"	ParamIds[266] = "0a 02"		ParamsIdsMinMax[266] = "1,2"
MASTER_KNOB_EDIT	id = 267 (0Bh,02h)	267	(0Bh,02h)	0B	02	0	1		MASTER_KNOB_EDIT_267 = "0b 02"	ParamIds[267] = "0b 02"		ParamsIdsMinMax[267] = "0,1"	TypeBinary
DEEP_EDIT	id = 268 (0Ch,02h)	268	(0Ch,02h)	0C	02	0	1		DEEP_EDIT_268 = "0c 02"	ParamIds[268] = "0c 02"		ParamsIdsMinMax[268] = "0,1"	TypeBinary
EDIT_ALL_LAYERS	id = 269 (0Dh,02h)	269	(0Dh,02h)	0D	02	0	1		EDIT_ALL_LAYERS_269 = "0d 02"	ParamIds[269] = "0d 02"		ParamsIdsMinMax[269] = "0,1"	TypeBinary
LOCAL_CONTROLLERS_CHAN	id = 280 (18h,02h)	280	(18h,02h)	18	02	-1	31		LOCAL_CONTROLLERS_CHAN_280 = "18 02"	ParamIds[280] = "18 02"		ParamsIdsMinMax[280] = "-1,31"
LOCAL_AFTERTOUCH_CURVE	id = 281 (19h,02h)	281	(19h,02h)	19	02				LOCAL_AFTERTOUCH_CURVE_281 = "19 02"	ParamIds[281] = "19 02"		ParamsIdsMinMax[281] = ","
LOCAL_POLYAFTER_CURVE	id = 282 (1Ah,02h)	282	(1Ah,02h)	1A	02				LOCAL_POLYAFTER_CURVE_282 = "1a 02"	ParamIds[282] = "1a 02"		ParamsIdsMinMax[282] = ","
LOCAL_KBD_VEL_CURVE	id = 283 (1Bh,02h)	283	(1Bh,02h)	1B	02				LOCAL_KBD_VEL_CURVE_283 = "1b 02"	ParamIds[283] = "1b 02"		ParamsIdsMinMax[283] = ","
LOCAL_CONTROL	id = 284 (1Ch,02h)	284	(1Ch,02h)	1C	02				LOCAL_CONTROL_284 = "1c 02"	ParamIds[284] = "1c 02"		ParamsIdsMinMax[284] = ","
LOCAL_KBD_TRANSPOSE	id = 285 (1Dh,02h)	285	(1Dh,02h)	1D	02	-36	36		LOCAL_KBD_TRANSPOSE_285 = "1d 02"	ParamIds[285] = "1d 02"		ParamsIdsMinMax[285] = "-36,36"
LOCAL_FOOTSW1_FUNC	id = 286 (1Eh,02h)	286	(1Eh,02h)	1E	02	0	11		LOCAL_FOOTSW1_FUNC_286 = "1e 02"	ParamIds[286] = "1e 02"		ParamsIdsMinMax[286] = "0,11"
LOCAL_FOOTSW2_FUNC	id = 287 (1Fh,02h)	287	(1Fh,02h)	1F	02	0	11		LOCAL_FOOTSW2_FUNC_287 = "1f 02"	ParamIds[287] = "1f 02"		ParamsIdsMinMax[287] = "0,11"
LOCAL_PEDAL_FUNC	id = 288 (20h,02h)	288	(20h,02h)	20	02	0	2		LOCAL_PEDAL_FUNC_288 = "20 02"	ParamIds[288] = "20 02"		ParamsIdsMinMax[288] = "0,2"
LOCAL_TRIG_FUNC	id = 289 (21h,02h)	289	(21h,02h)	21	02	0	1		LOCAL_TRIG_FUNC_289 = "21 02"	ParamIds[289] = "21 02"		ParamsIdsMinMax[289] = "0,1"	TypeBinary
(RESERVED)	id = 384 (00h,03h)	384	(00h,03h)	00	03				(RESERVED)_384 = "00 03"	ParamIds[384] = "00 03"		ParamsIdsMinMax[384] = ","
MIDI_MODE	id = 385 (01h,03h)	385	(01h,03h)	01	03	0	2		MIDI_MODE_385 = "01 03"	ParamIds[385] = "01 03"		ParamsIdsMinMax[385] = "0,2"
MIDI_MODE_CHANGE	id = 386 (02h,03h)	386	(02h,03h)	02	03	0	1		MIDI_MODE_CHANGE_386 = "02 03"	ParamIds[386] = "02 03"		ParamsIdsMinMax[386] = "0,1"	TypeBinary
(reserved)	id = 387 (03h,03h)	387	(03h,03h)	03	03	?	?		(reserved)_387 = "03 03"	ParamIds[387] = "03 03"		ParamsIdsMinMax[387] = "?,?"
MIDI_ID	id = 388 (04h,03h)	388	(04h,03h)	04	03	0	126		MIDI_ID_388 = "04 03"	ParamIds[388] = "04 03"		ParamsIdsMinMax[388] = "0,126"
(reserved)	id = 389 (05h,03h)	389	(05h,03h)	05	03	?	?		(reserved)_389 = "05 03"	ParamIds[389] = "05 03"		ParamsIdsMinMax[389] = "?,?"
(reserved)	id = 390 (06h,03h)	390	(06h,03h)	06	03	?	?		(reserved)_390 = "06 03"	ParamIds[390] = "06 03"		ParamsIdsMinMax[390] = "?,?"
MIDI_A_CONTROL,	id = 391 (07h,03h)	391	(07h,03h)	07	03	0	31		MIDI_A_CONTROL,_391 = "07 03"	ParamIds[391] = "07 03"		ParamsIdsMinMax[391] = "0,31"	Type_0_31
MIDI_B_CONTROL	id = 392 (08h,03h)	392	(08h,03h)	08	03	0	31		MIDI_B_CONTROL_392 = "08 03"	ParamIds[392] = "08 03"		ParamsIdsMinMax[392] = "0,31"	Type_0_31
MIDI_C_CONTROL	id = 393 (09h,03h)	393	(09h,03h)	09	03	0	31		MIDI_C_CONTROL_393 = "09 03"	ParamIds[393] = "09 03"		ParamsIdsMinMax[393] = "0,31"	Type_0_31
MIDI_D_CONTROL	id = 394 (0Ah,03h)	394	(0Ah,03h)	0A	03	0	31		MIDI_D_CONTROL_394 = "0a 03"	ParamIds[394] = "0a 03"		ParamsIdsMinMax[394] = "0,31"	Type_0_31
MIDI_E_CONTROL	id = 395 (0Bh,03h)	395	(0Bh,03h)	0B	03	0	31		MIDI_E_CONTROL_395 = "0b 03"	ParamIds[395] = "0b 03"		ParamsIdsMinMax[395] = "0,31"	Type_0_31
MIDI_F_CONTROL	id = 396 (0Ch,03h)	396	(0Ch,03h)	0C	03	0	31		MIDI_F_CONTROL_396 = "0c 03"	ParamIds[396] = "0c 03"		ParamsIdsMinMax[396] = "0,31"	Type_0_31
MIDI_G_CONTROL	id = 397 (0Dh,03h)	397	(0Dh,03h)	0D	03	0	31		MIDI_G_CONTROL_397 = "0d 03"	ParamIds[397] = "0d 03"		ParamsIdsMinMax[397] = "0,31"	Type_0_31
MIDI_H_CONTROL	id = 398 (0Eh,03h)	398	(0Eh,03h)	0E	03	0	31		MIDI_H_CONTROL_398 = "0e 03"	ParamIds[398] = "0e 03"		ParamsIdsMinMax[398] = "0,31"	Type_0_31
MIDI_FS1_CONTROL	id = 399 (0Fh,03h)	399	(0Fh,03h)	0F	03	64	79		MIDI_FS1_CONTROL_399 = "0f 03"	ParamIds[399] = "0f 03"		ParamsIdsMinMax[399] = "64,79"
MIDI_FS2_CONTROL	id = 400 (10h,03h)	400	(10h,03h)	10	03	64	79		MIDI_FS2_CONTROL_400 = "10 03"	ParamIds[400] = "10 03"		ParamsIdsMinMax[400] = "64,79"
MIDI_FS3_CONTROL	id = 401 (11h,03h)	401	(11h,03h)	11	03	64	79		MIDI_FS3_CONTROL_401 = "11 03"	ParamIds[401] = "11 03"		ParamsIdsMinMax[401] = "64,79"
MIDI_TEMPO_CTRL_UP	id = 402 (12h,03h)	402	(12h,03h)	12	03	-3	31		MIDI_TEMPO_CTRL_UP_402 = "12 03"	ParamIds[402] = "12 03"		ParamsIdsMinMax[402] = "-3,31"	Type_0_31
MIDI_TEMPO_CTRL_DOWN	id = 403 (13h,03h)	403	(13h,03h)	13	03	-3	31		MIDI_TEMPO_CTRL_DOWN_403 = "13 03"	ParamIds[403] = "13 03"		ParamsIdsMinMax[403] = "-3,31"	Type_0_31
MIDI_KNOB_OUT	id = 404 (14h,03h)	404	(14h,03h)	14	03	0	1		MIDI_KNOB_OUT_404 = "14 03"	ParamIds[404] = "14 03"		ParamsIdsMinMax[404] = "0,1"	TypeBinary
MIDI_SYSEX_DELAY	id = 405 (15h,03h)	405	(15h,03h)	15	03	0	8000		MIDI_SYSEX_DELAY_405 = "15 03"	ParamIds[405] = "15 03"		ParamsIdsMinMax[405] = "0,8000"
MIDI_I_CONTROL	id = 406 (16h,03h)	406	(16h,03h)	16	03	70	95		MIDI_I_CONTROL_406 = "16 03"	ParamIds[406] = "16 03"		ParamsIdsMinMax[406] = "70,95"	70_95
MIDI_J_CONTROL	id = 407 (17h,03h)	407	(17h,03h)	17	03	70	95		MIDI_J_CONTROL_407 = "17 03"	ParamIds[407] = "17 03"		ParamsIdsMinMax[407] = "70,95"	70_95
MIDI_K_CONTROL	id = 408 (18h,03h)	408	(18h,03h)	18	03	70	95		MIDI_K_CONTROL_408 = "18 03"	ParamIds[408] = "18 03"		ParamsIdsMinMax[408] = "70,95"	70_95
MIDI_L_CONTROL	id = 409 (19h,03h)	409	(19h,03h)	19	03	70	95		MIDI_L_CONTROL_409 = "19 03"	ParamIds[409] = "19 03"		ParamsIdsMinMax[409] = "70,95"	70_95
MASTER_MIDI_M_CONTROL	id = 411 (1Bh,03h)	411	(1Bh,03h)	1B	03	1	95		MASTER_MIDI_M_CONTROL_411 = "1b 03"	ParamIds[411] = "1b 03"		ParamsIdsMinMax[411] = "1,95"	70_95
MASTER_MIDI_N_CONTROL	id = 412 (1Ch,03h)	412	(1Ch,03h)	1C	03	1	95		MASTER_MIDI_N_CONTROL_412 = "1c 03"	ParamIds[412] = "1c 03"		ParamsIdsMinMax[412] = "1,95"	70_95
MASTER_MIDI_O_CONTROL	id = 413 (1Dh,03h)	413	(1Dh,03h)	1D	03	1	95		MASTER_MIDI_O_CONTROL_413 = "1d 03"	ParamIds[413] = "1d 03"		ParamsIdsMinMax[413] = "1,95"	70_95
MASTER_MIDI_P_CONTROL	id = 414 (1Eh,03h)	414	(1Eh,03h)	1E	03	1	95		MASTER_MIDI_P_CONTROL_414 = "1e 03"	ParamIds[414] = "1e 03"		ParamsIdsMinMax[414] = "1,95"	70_95
MIDI_KBD_XMIT	id = 415 (1Fh,03h)	415	(1Fh,03h)	1F	03	0	1		MIDI_KBD_XMIT_415 = "1f 03"	ParamIds[415] = "1f 03"		ParamsIdsMinMax[415] = "0,1"	TypeBinary
MIDI_CLOCK_XMIT	id = 416 (20h,03h)	416	(20h,03h)	20	03	0	3		MIDI_CLOCK_XMIT_416 = "20 03"	ParamIds[416] = "20 03"		ParamsIdsMinMax[416] = "0,3"
MIDI_MERGE_OUT_A	id = 417 (21h,03h)	417	(21h,03h)	21	03	0	1		MIDI_MERGE_OUT_A_417 = "21 03"	ParamIds[417] = "21 03"		ParamsIdsMinMax[417] = "0,1"	TypeBinary
MIDI_MERGE_OUT_B	id = 418 (22h,03h)	418	(22h,03h)	22	03	0	1		MIDI_MERGE_OUT_B_418 = "22 03"	ParamIds[418] = "22 03"		ParamsIdsMinMax[418] = "0,1"	TypeBinary
MIDI_USE_B_CHANS	id = 419 (23h,03h)	419	(23h,03h)	23	03	0	1		MIDI_USE_B_CHANS_419 = "23 03"	ParamIds[419] = "23 03"		ParamsIdsMinMax[419] = "0,1"	TypeBinary
MIDI_USE_B_CHANS	id = 420 (24h,03h)	420	(24h,03h)	24	03	0	2		MIDI_USE_B_CHANS_420 = "24 03"	ParamIds[420] = "24 03"		ParamsIdsMinMax[420] = "0,2"
MIDI_USE_TRACK_CHAN	id = 421 (25h,03h)	421	(25h,03h)	25	03	0	1		MIDI_USE_TRACK_CHAN_421 = "25 03"	ParamIds[421] = "25 03"		ParamsIdsMinMax[421] = "0,1"	TypeBinary
MIDI_ALLOW_LOCAL_ON_OFF	id = 422 (26h,03h)	422	(26h,03h)	26	03	0	1		MIDI_ALLOW_LOCAL_ON_OFF_422 = "26 03"	ParamIds[422] = "26 03"		ParamsIdsMinMax[422] = "0,1"	TypeBinary
(RESERVED)	id = 512 (00h,04h)	512	(00h,04h)	00	04				(RESERVED)_512 = "00 04"	ParamIds[512] = "00 04"		ParamsIdsMinMax[512] = ","
MASTER_FX_A_ALGORITHM	id = 513 (01h,04h)	513	(01h,04h)	01	04	1	44		MASTER_FX_A_ALGORITHM_513 = "01 04"	ParamIds[513] = "01 04"		ParamsIdsMinMax[513] = "1,44"
MASTER_FX_A_DECAY	id = 514 (02h,04h)	514	(02h,04h)	02	04	0	90		MASTER_FX_A_DECAY_514 = "02 04"	ParamIds[514] = "02 04"		ParamsIdsMinMax[514] = "0,90"
MASTER_FX_A_HFDAMP	id = 515 (03h,04h)	515	(03h,04h)	03	04	0	127		MASTER_FX_A_HFDAMP_515 = "03 04"	ParamIds[515] = "03 04"		ParamsIdsMinMax[515] = "0,127"	Type127
MASTER_FXB_SEND_FXA	id = 516 (04h,04h)	516	(04h,04h)	04	04	0	127		MASTER_FXB_SEND_FXA_516 = "04 04"	ParamIds[516] = "04 04"		ParamsIdsMinMax[516] = "0,127"	Type127
MASTER_FX_A_MIX_SEND1	id = 517 (05h,04h)	517	(05h,04h)	05	04	0	100		MASTER_FX_A_MIX_SEND1_517 = "05 04"	ParamIds[517] = "05 04"		ParamsIdsMinMax[517] = "0,100"	Type100
MASTER_FX_A_MIX_SEND2	id = 518 (06h,04h)	518	(06h,04h)	06	04	0	100		MASTER_FX_A_MIX_SEND2_518 = "06 04"	ParamIds[518] = "06 04"		ParamsIdsMinMax[518] = "0,100"	Type100
MASTER_FX_A_MIX_SEND3	id = 519 (07h,04h)	519	(07h,04h)	07	04	0	100		MASTER_FX_A_MIX_SEND3_519 = "07 04"	ParamIds[519] = "07 04"		ParamsIdsMinMax[519] = "0,100"	Type100
MASTER_FX_B_ALGORITHM	id = 520 (08h,04h)	520	(08h,04h)	08	04	1	32		MASTER_FX_B_ALGORITHM_520 = "08 04"	ParamIds[520] = "08 04"		ParamsIdsMinMax[520] = "1,32"
MASTER_FX_B_FEEDBACK	id = 521 (09h,04h)	521	(09h,04h)	09	04	0	127		MASTER_FX_B_FEEDBACK_521 = "09 04"	ParamIds[521] = "09 04"		ParamsIdsMinMax[521] = "0,127"	Type127
MASTER_FX_B_LFO_RATE	id = 522 (0Ah,04h)	522	(0Ah,04h)	0A	04	0	127		MASTER_FX_B_LFO_RATE_522 = "0a 04"	ParamIds[522] = "0a 04"		ParamsIdsMinMax[522] = "0,127"	Type127
MASTER_FX_B_DELAY	id = 523 (0Bh,04h)	523	(0Bh,04h)	0B	04	0	127		MASTER_FX_B_DELAY_523 = "0b 04"	ParamIds[523] = "0b 04"		ParamsIdsMinMax[523] = "0,127"	Type127
MASTER_FX_B_MIX_SEND1	id = 524 (0Ch,04h)	524	(0Ch,04h)	0C	04	0	100		MASTER_FX_B_MIX_SEND1_524 = "0c 04"	ParamIds[524] = "0c 04"		ParamsIdsMinMax[524] = "0,100"	Type100
MASTER_FX_B_MIX_SEND2	id = 525 (0Dh,04h)	525	(0Dh,04h)	0D	04	0	100		MASTER_FX_B_MIX_SEND2_525 = "0d 04"	ParamIds[525] = "0d 04"		ParamsIdsMinMax[525] = "0,100"	Type100
MASTER_FX_B_MIX_SEND3	id = 526 (0Eh,04h)	526	(0Eh,04h)	0E	04	0	100		MASTER_FX_B_MIX_SEND3_526 = "0e 04"	ParamIds[526] = "0e 04"		ParamsIdsMinMax[526] = "0,100"	Type100
MASTER_FX_A_MIX_SEND4	id = 527 (0Fh,04h)	527	(0Fh,04h)	0F	04	0	100		MASTER_FX_A_MIX_SEND4_527 = "0f 04"	ParamIds[527] = "0f 04"		ParamsIdsMinMax[527] = "0,100"	Type100
MASTER_FX_B_MIX_SEND4	id = 528 (10h,04h)	528	(10h,04h)	10	04	0	100		MASTER_FX_B_MIX_SEND4_528 = "10 04"	ParamIds[528] = "10 04"		ParamsIdsMinMax[528] = "0,100"	Type100
(RESERVED)	id = 640 (00h,05h)	640	(00h,05h)	00	05				(RESERVED)_640 = "00 05"	ParamIds[640] = "00 05"		ParamsIdsMinMax[640] = ","
MASTER_ARP_STATUS	id = 641 (01h,05h)	641	(01h,05h)	01	05	0	1		MASTER_ARP_STATUS_641 = "01 05"	ParamIds[641] = "01 05"		ParamsIdsMinMax[641] = "0,1"	TypeBinary
MASTER_ARP_MODE	id = 642 (02h,05h)	642	(02h,05h)	02	05	0	7		MASTER_ARP_MODE_642 = "02 05"	ParamIds[642] = "02 05"		ParamsIdsMinMax[642] = "0,7"
MASTER_ARP_PATTERN	id = 643 (03h,05h)	643	(03h,05h)	03	05	0	199		MASTER_ARP_PATTERN_643 = "03 05"	ParamIds[643] = "03 05"		ParamsIdsMinMax[643] = "0,199"
MASTER_ARP_NOTE	id = 644 (04h,05h)	644	(04h,05h)	04	05	1	19		MASTER_ARP_NOTE_644 = "04 05"	ParamIds[644] = "04 05"		ParamsIdsMinMax[644] = "1,19"
MASTER_ARP_VEL	id = 645 (05h,05h)	645	(05h,05h)	05	05	0	127		MASTER_ARP_VEL_645 = "05 05"	ParamIds[645] = "05 05"		ParamsIdsMinMax[645] = "0,127"	127
MASTER_ARP_GATE_TIME	id = 646 (06h,05h)	646	(06h,05h)	06	05	1	100		MASTER_ARP_GATE_TIME_646 = "06 05"	ParamIds[646] = "06 05"		ParamsIdsMinMax[646] = "1,100"	Type100
MASTER_ARP_EXT_COUNT	id = 647 (07h,05h)	647	(07h,05h)	07	05	0	15		MASTER_ARP_EXT_COUNT_647 = "07 05"	ParamIds[647] = "07 05"		ParamsIdsMinMax[647] = "0,15"
MASTER_ARP_EXT_INT	id = 648 (08h,05h)	648	(08h,05h)	08	05	1	16		MASTER_ARP_EXT_INT_648 = "08 05"	ParamIds[648] = "08 05"		ParamsIdsMinMax[648] = "1,16"
MASTER_ARP_SYNC	id = 649 (09h,05h)	649	(09h,05h)	09	05	0	1		MASTER_ARP_SYNC_649 = "09 05"	ParamIds[649] = "09 05"		ParamsIdsMinMax[649] = "0,1"	TypeBinary
MASTER_ARP_PREDELAY	id = 650 (0Ah,05h)	650	(0Ah,05h)	0A	05	0	19		MASTER_ARP_PREDELAY_650 = "0a 05"	ParamIds[650] = "0a 05"		ParamsIdsMinMax[650] = "0,19"
MASTER_ARP_DURATION	id = 651 (0Bh,05h)	651	(0Bh,05h)	0B	05	0	19		MASTER_ARP_DURATION_651 = "0b 05"	ParamIds[651] = "0b 05"		ParamsIdsMinMax[651] = "0,19"
MASTER_ARP_RECYCLE	id = 652 (0Ch,05h)	652	(0Ch,05h)	0C	05	0	1		MASTER_ARP_RECYCLE_652 = "0c 05"	ParamIds[652] = "0c 05"		ParamsIdsMinMax[652] = "0,1"	TypeBinary
MASTER_ARP_KBD_THRU	id = 653 (0Dh,05h)	653	(0Dh,05h)	0D	05	0	1		MASTER_ARP_KBD_THRU_653 = "0d 05"	ParamIds[653] = "0d 05"		ParamsIdsMinMax[653] = "0,1"	TypeBinary
MASTER_ARP_LATCH	id = 654 (0Eh,05h)	654	(0Eh,05h)	0E	05	0	1		MASTER_ARP_LATCH_654 = "0e 05"	ParamIds[654] = "0e 05"		ParamsIdsMinMax[654] = "0,1"	TypeBinary
MASTER_ARP_KR_LOW	id = 655 (0Fh,05h)	655	(0Fh,05h)	0F	05	0	127		MASTER_ARP_KR_LOW_655 = "0f 05"	ParamIds[655] = "0f 05"		ParamsIdsMinMax[655] = "0,127"	Type127
MASTER_ARP_KR_HIGH	id = 656 (10h,05h)	656	(10h,05h)	10	05	0	127		MASTER_ARP_KR_HIGH_656 = "10 05"	ParamIds[656] = "10 05"		ParamsIdsMinMax[656] = "0,127"	Type127
MASTER_ARP_XMIT_MIDI	id = 657 (11h,05h)	657	(11h,05h)	11	05	0	1		MASTER_ARP_XMIT_MIDI_657 = "11 05"	ParamIds[657] = "11 05"		ParamsIdsMinMax[657] = "0,1"	TypeBinary
MASTER_ARP_SONG_START	id = 658 (12h,05h)	658	(12h,05h)	12	05	0	1		MASTER_ARP_SONG_START_658 = "12 05"	ParamIds[658] = "12 05"		ParamsIdsMinMax[658] = "0,1"	TypeBinary
MASTER_ARP_PATTERN_SPEED	id = 659 (13h,05h)	659	(13h,05h)	13	05	-2	2		MASTER_ARP_PATTERN_SPEED_659 = "13 05"	ParamIds[659] = "13 05"		ParamsIdsMinMax[659] = "-2,2"
ARP_POST_DELAY	id = 661 (15h,05h)	661	(15h,05h)	15	05	0	19		ARP_POST_DELAY_661 = "15 05"	ParamIds[661] = "15 05"		ParamsIdsMinMax[661] = "0,19"
(RESERVED)	id = 768 (00h,06h)	768	(00h,06h)	00	06				(RESERVED)_768 = "00 06"	ParamIds[768] = "00 06"		ParamsIdsMinMax[768] = ","
ARP_PATTERN_SELECT	id = 769 (01h,06h)	769	(01h,06h)	01	06	0	299		ARP_PATTERN_SELECT_769 = "01 06"	ParamIds[769] = "01 06"		ParamsIdsMinMax[769] = "0,299"
ARP_PATTERN_STEP_SELECT	id = 770 (02h,06h)	770	(02h,06h)	02	06	0	32		ARP_PATTERN_STEP_SELECT_770 = "02 06"	ParamIds[770] = "02 06"		ParamsIdsMinMax[770] = "0,32"
ARP_NAME_CHAR_0	id = 771 (03h,06h)	771	(03h,06h)	03	06	32	127		ARP_NAME_CHAR_0_771 = "03 06"	ParamIds[771] = "03 06"		ParamsIdsMinMax[771] = "32,127"	Type127
ARP_NAME_CHAR_1	id = 772 (04h,06h)	772	(04h,06h)	04	06	32	127		ARP_NAME_CHAR_1_772 = "04 06"	ParamIds[772] = "04 06"		ParamsIdsMinMax[772] = "32,127"	Type127
ARP_NAME_CHAR_2	id = 773 (05h,06h)	773	(05h,06h)	05	06	32	127		ARP_NAME_CHAR_2_773 = "05 06"	ParamIds[773] = "05 06"		ParamsIdsMinMax[773] = "32,127"	Type127
ARP_NAME_CHAR_3	id = 774 (06h,06h)	774	(06h,06h)	06	06	32	127		ARP_NAME_CHAR_3_774 = "06 06"	ParamIds[774] = "06 06"		ParamsIdsMinMax[774] = "32,127"	Type127
ARP_NAME_CHAR_4	id = 775 (07h,06h)	775	(07h,06h)	07	06	32	127		ARP_NAME_CHAR_4_775 = "07 06"	ParamIds[775] = "07 06"		ParamsIdsMinMax[775] = "32,127"	Type127
ARP_NAME_CHAR_5	id = 776 (08h,06h)	776	(08h,06h)	08	06	32	127		ARP_NAME_CHAR_5_776 = "08 06"	ParamIds[776] = "08 06"		ParamsIdsMinMax[776] = "32,127"	Type127
ARP_NAME_CHAR_6	id = 777 (09h,06h)	777	(09h,06h)	09	06	32	127		ARP_NAME_CHAR_6_777 = "09 06"	ParamIds[777] = "09 06"		ParamsIdsMinMax[777] = "32,127"	Type127
ARP_NAME_CHAR_7	id = 778 (0Ah,06h)	778	(0Ah,06h)	0A	06	32	127		ARP_NAME_CHAR_7_778 = "0a 06"	ParamIds[778] = "0a 06"		ParamsIdsMinMax[778] = "32,127"	Type127
ARP_NAME_CHAR_8	id = 779 (0Bh,06h)	779	(0Bh,06h)	0B	06	32	127		ARP_NAME_CHAR_8_779 = "0b 06"	ParamIds[779] = "0b 06"		ParamsIdsMinMax[779] = "32,127"	Type127
ARP_NAME_CHAR_9	id = 780 (0Ch,06h)	780	(0Ch,06h)	0C	06	32	127		ARP_NAME_CHAR_9_780 = "0c 06"	ParamIds[780] = "0c 06"		ParamsIdsMinMax[780] = "32,127"	Type127
ARP_NAME_CHAR_10	id = 781 (0Dh,06h)	781	(0Dh,06h)	0D	06	32	127		ARP_NAME_CHAR_10_781 = "0d 06"	ParamIds[781] = "0d 06"		ParamsIdsMinMax[781] = "32,127"	Type127
ARP_NAME_CHAR_11	id = 782 (0Eh,06h)	782	(0Eh,06h)	0E	06	32	127		ARP_NAME_CHAR_11_782 = "0e 06"	ParamIds[782] = "0e 06"		ParamsIdsMinMax[782] = "32,127"	Type127
ARP_PATTERN_LOOP_POINT	id = 783 (0Fh,06h)	783	(0Fh,06h)	0F	06	0	31		ARP_PATTERN_LOOP_POINT_783 = "0f 06"	ParamIds[783] = "0f 06"		ParamsIdsMinMax[783] = "0,31"
ARP_STEP_KEY_OFFSET	id = 784 (10h,06h)	784	(10h,06h)	10	06	-52	48		ARP_STEP_KEY_OFFSET_784 = "10 06"	ParamIds[784] = "10 06"		ParamsIdsMinMax[784] = "-52,48"
ARP_STEP_VELOCITY	id = 785 (11h,06h)	785	(11h,06h)	11	06	0	127		ARP_STEP_VELOCITY_785 = "11 06"	ParamIds[785] = "11 06"		ParamsIdsMinMax[785] = "0,127"	Type127
ARP_STEP_DURATION	id = 786 (12h,06h)	786	(12h,06h)	12	06	1	19		ARP_STEP_DURATION_786 = "12 06"	ParamIds[786] = "12 06"		ParamsIdsMinMax[786] = "1,19"
ARP_STEP_REPEAT	id = 787 (13h,06h)	787	(13h,06h)	13	06	0	31		ARP_STEP_REPEAT_787 = "13 06"	ParamIds[787] = "13 06"		ParamsIdsMinMax[787] = "0,31"
BEATS_TRIGGER_KEY	id = 160 (20h,01h)	160	(20h,01h)	20	01	0	127		BEATS_TRIGGER_KEY_160 = "20 01"	ParamIds[160] = "20 01"		ParamsIdsMinMax[160] = "0,127"	Type127
BEATS_TRIGGER_LATCH	Id = 161 (21h,01h)	161	(21h,01h)	21	01	0	2		BEATS_TRIGGER_LATCH_161 = "21 01"	ParamIds[161] = "21 01"		ParamsIdsMinMax[161] = "0,2"
BEATS_VELOCITY	id = 164 (24h,01h)	164	(24h,01h)	24	01	-1	127		BEATS_VELOCITY_164 = "24 01"	ParamIds[164] = "24 01"		ParamsIdsMinMax[164] = "-1,127"	Type127
BEATS_XPOSE	id = 165 (25h,01h)	165	(25h,01h)	25	01	-36	36		BEATS_XPOSE_165 = "25 01"	ParamIds[165] = "25 01"		ParamsIdsMinMax[165] = "-36,36"
BEATS_GROUP	id = 166 (26h,01h)	166	(26h,01h)	26	01	0	4		BEATS_GROUP_166 = "26 01"	ParamIds[166] = "26 01"		ParamsIdsMinMax[166] = "0,4"
BEATS_MODE	id = 271 (0Fh,02h)	271	(0Fh,02h)	0F	02				BEATS_MODE_271 = "0f 02"	ParamIds[271] = "0f 02"		ParamsIdsMinMax[271] = ","
BEATS_CHANNEL	id = 272 (10h,02h)	272	(10h,02h)	10	02	-1	15		BEATS_CHANNEL_272 = "10 02"	ParamIds[272] = "10 02"		ParamsIdsMinMax[272] = "-1,15"
BEATS_TRIGGER_CHANNEL	id = 273 (11h,02h)	273	(11h,02h)	11	02	-1	15		BEATS_TRIGGER_CHANNEL_273 = "11 02"	ParamIds[273] = "11 02"		ParamsIdsMinMax[273] = "-1,15"
BEATS_TRIGGER_OFFSET	id = 274 (12h, 02h)	274	12h, 02h)	2,	02	-128	127		BEATS_TRIGGER_OFFSET_274 = "2, 02"	ParamIds[274] = "2, 02"		ParamsIdsMinMax[274] = "-128,127"	Type127
BEATS_IGNORE_TEMPO	id = 275 (13h,02h)	275	(13h,02h)	13	02	0	1		BEATS_IGNORE_TEMPO_275 = "13 02"	ParamIds[275] = "13 02"		ParamsIdsMinMax[275] = "0,1"	TypeBinary
BEATS_IGNORE_CONTROLLERS	id = 276 (14h,02h)	276	(14h,02h)	14	02	0	1		BEATS_IGNORE_CONTROLLERS_276 = "14 02"	ParamIds[276] = "14 02"		ParamsIdsMinMax[276] = "0,1"	TypeBinary
MASTER_RIFF_ROM_ID	id = 277 (15h,02h)	277	(15h,02h)	15	02				MASTER_RIFF_ROM_ID_277 = "15 02"	ParamIds[277] = "15 02"		ParamsIdsMinMax[277] = ","
MASTER_RIFF_NDX	id = 278 (16h,02h)	278	(16h,02h)	16	02				MASTER_RIFF_NDX_278 = "16 02"	ParamIds[278] = "16 02"		ParamsIdsMinMax[278] = ","
PRESET_SELECT	id = 897 (01h,07h)	897	(01h,07h)	01	07	-1	255		PRESET_SELECT_897 = "01 07"	ParamIds[897] = "01 07"		ParamsIdsMinMax[897] = "-1,255"	Type255
LAYER_SELECT	id = 898 (02h,07h)	898	(02h,07h)	02	07	-1	3		LAYER_SELECT_898 = "02 07"	ParamIds[898] = "02 07"		ParamsIdsMinMax[898] = "-1,3"
PRESET_NAME_CHAR_0	id = 899 (03h,07h)	899	(03h,07h)	03	07	32	127		PRESET_NAME_CHAR_0_899 = "03 07"	ParamIds[899] = "03 07"		ParamsIdsMinMax[899] = "32,127"	Type127
PRESET_NAME_CHAR_1	id = 900 (04h,07h)	900	(04h,07h)	04	07	32	127		PRESET_NAME_CHAR_1_900 = "04 07"	ParamIds[900] = "04 07"		ParamsIdsMinMax[900] = "32,127"	Type127
PRESET_NAME_CHAR_2	id = 901 (05h,07h)	901	(05h,07h)	05	07	32	127		PRESET_NAME_CHAR_2_901 = "05 07"	ParamIds[901] = "05 07"		ParamsIdsMinMax[901] = "32,127"	Type127
PRESET_NAME_CHAR_3	id = 902 (06h,07h)	902	(06h,07h)	06	07	32	127		PRESET_NAME_CHAR_3_902 = "06 07"	ParamIds[902] = "06 07"		ParamsIdsMinMax[902] = "32,127"	Type127
PRESET_NAME_CHAR_4	id = 903 (07h,07h)	903	(07h,07h)	07	07	32	127		PRESET_NAME_CHAR_4_903 = "07 07"	ParamIds[903] = "07 07"		ParamsIdsMinMax[903] = "32,127"	Type127
PRESET_NAME_CHAR_5	id = 904 (08h,07h)	904	(08h,07h)	08	07	32	127		PRESET_NAME_CHAR_5_904 = "08 07"	ParamIds[904] = "08 07"		ParamsIdsMinMax[904] = "32,127"	Type127
PRESET_NAME_CHAR_6	id = 905 (09h,07h)	905	(09h,07h)	09	07	32	127		PRESET_NAME_CHAR_6_905 = "09 07"	ParamIds[905] = "09 07"		ParamsIdsMinMax[905] = "32,127"	Type127
PRESET_NAME_CHAR_7	id = 906 (0Ah,07h)	906	(0Ah,07h)	0A	07	32	127		PRESET_NAME_CHAR_7_906 = "0a 07"	ParamIds[906] = "0a 07"		ParamsIdsMinMax[906] = "32,127"	Type127
PRESET_NAME_CHAR_8	id = 907 (0Bh,07h)	907	(0Bh,07h)	0B	07	32	127		PRESET_NAME_CHAR_8_907 = "0b 07"	ParamIds[907] = "0b 07"		ParamsIdsMinMax[907] = "32,127"	Type127
PRESET_NAME_CHAR_9	id = 908 (0Ch,07h)	908	(0Ch,07h)	0C	07	32	127		PRESET_NAME_CHAR_9_908 = "0c 07"	ParamIds[908] = "0c 07"		ParamsIdsMinMax[908] = "32,127"	Type127
PRESET_NAME_CHAR_10	id = 909 (0Dh,07h)	909	(0Dh,07h)	0D	07	32	127		PRESET_NAME_CHAR_10_909 = "0d 07"	ParamIds[909] = "0d 07"		ParamsIdsMinMax[909] = "32,127"	Type127
PRESET_NAME_CHAR_11	id = 910 (0Eh,07h)	910	(0Eh,07h)	0E	07	32	127		PRESET_NAME_CHAR_11_910 = "0e 07"	ParamIds[910] = "0e 07"		ParamsIdsMinMax[910] = "32,127"	Type127
PRESET_NAME_CHAR_12	id = 911 (0Fh,07h)	911	(0Fh,07h)	0F	07	32	127		PRESET_NAME_CHAR_12_911 = "0f 07"	ParamIds[911] = "0f 07"		ParamsIdsMinMax[911] = "32,127"	Type127
PRESET_NAME_CHAR_13	id = 912 (10h,07h)	912	(10h,07h)	10	07	32	127		PRESET_NAME_CHAR_13_912 = "10 07"	ParamIds[912] = "10 07"		ParamsIdsMinMax[912] = "32,127"	Type127
PRESET_NAME_CHAR_14	id = 913 (11h,07h)	913	(11h,07h)	11	07	32	127		PRESET_NAME_CHAR_14_913 = "11 07"	ParamIds[913] = "11 07"		ParamsIdsMinMax[913] = "32,127"	Type127
PRESET_NAME_CHAR_15	id = 914 (12h,07h)	914	(12h,07h)	12	07	32	127		PRESET_NAME_CHAR_15_914 = "12 07"	ParamIds[914] = "12 07"		ParamsIdsMinMax[914] = "32,127"	Type127
PRESET_CTRL_A	id = 915 (13h,07h)	915	(13h,07h)	13	07	-1	127		PRESET_CTRL_A_915 = "13 07"	ParamIds[915] = "13 07"		ParamsIdsMinMax[915] = "-1,127"	Type127
PRESET_CTRL_B	id = 916 (14h,07h)	916	(14h,07h)	14	07	-1	127		PRESET_CTRL_B_916 = "14 07"	ParamIds[916] = "14 07"		ParamsIdsMinMax[916] = "-1,127"	Type127
PRESET_CTRL_C	id = 917 (15h,07h)	917	(15h,07h)	15	07	-1	127		PRESET_CTRL_C_917 = "15 07"	ParamIds[917] = "15 07"		ParamsIdsMinMax[917] = "-1,127"	Type127
PRESET_CTRL_D	id = 918 (16h,07h)	918	(16h,07h)	16	07	-1	127		PRESET_CTRL_D_918 = "16 07"	ParamIds[918] = "16 07"		ParamsIdsMinMax[918] = "-1,127"	Type127
PRESET_CTRL_E	id = 919 (17h,07h)	919	(17h,07h)	17	07	-1	127		PRESET_CTRL_E_919 = "17 07"	ParamIds[919] = "17 07"		ParamsIdsMinMax[919] = "-1,127"	Type127
PRESET_CTRL_F	id = 920 (18h,07h)	920	(18h,07h)	18	07	-1	127		PRESET_CTRL_F_920 = "18 07"	ParamIds[920] = "18 07"		ParamsIdsMinMax[920] = "-1,127"	Type127
PRESET_CTRL_G	id = 921 (19h,07h)	921	(19h,07h)	19	07	-1	127		PRESET_CTRL_G_921 = "19 07"	ParamIds[921] = "19 07"		ParamsIdsMinMax[921] = "-1,127"	Type127
PRESET_CTRL_H	id = 922 (1Ah,07h)	922	(1Ah,07h)	1A	07	-1	127		PRESET_CTRL_H_922 = "1a 07"	ParamIds[922] = "1a 07"		ParamsIdsMinMax[922] = "-1,127"	Type127
PRESET_KBD_TUNE	id = 923 (1Bh,07h)	923	(1Bh,07h)	1B	07	0	5		PRESET_KBD_TUNE_923 = "1b 07"	ParamIds[923] = "1b 07"		ParamsIdsMinMax[923] = "0,5"
PRESET_CTRL_I	id = 924 (1Ch,07h)	924	(1Ch,07h)	1C	07	-1	127		PRESET_CTRL_I_924 = "1c 07"	ParamIds[924] = "1c 07"		ParamsIdsMinMax[924] = "-1,127"	Type127
PRESET_CTRL_J	id = 925 (1Dh,07h)	925	(1Dh,07h)	1D	07	-1	127		PRESET_CTRL_J_925 = "1d 07"	ParamIds[925] = "1d 07"		ParamsIdsMinMax[925] = "-1,127"	Type127
PRESET_CTRL_K	id = 926 (1Eh,07h)	926	(1Eh,07h)	1E	07	-1	127		PRESET_CTRL_K_926 = "1e 07"	ParamIds[926] = "1e 07"		ParamsIdsMinMax[926] = "-1,127"	Type127
PRESET_CTRL_L	id = 927 (1Fh,07h)	927	(1Fh,07h)	1F	07	-1	127		PRESET_CTRL_L_927 = "1f 07"	ParamIds[927] = "1f 07"		ParamsIdsMinMax[927] = "-1,127"	Type127
PRESET_CTRL_M	id = 967 (71h,07h)	967	(71h,07h)	71	07	-1	127		PRESET_CTRL_M_967 = "71 07"	ParamIds[967] = "71 07"		ParamsIdsMinMax[967] = "-1,127"	Type127
PRESET_CTRL_N	id = 968 (72h,07h)	968	(72h,07h)	72	07	-1	127		PRESET_CTRL_N_968 = "72 07"	ParamIds[968] = "72 07"		ParamsIdsMinMax[968] = "-1,127"	Type127
PRESET_CTRL_O	id = 969 (73h,07h)	969	(73h,07h)	73	07	-1	127		PRESET_CTRL_O_969 = "73 07"	ParamIds[969] = "73 07"		ParamsIdsMinMax[969] = "-1,127"	Type127
PRESET_CTRL_P	id = 970 (74h,07h)	970	(74h,07h)	74	07	-1	127		PRESET_CTRL_P_970 = "74 07"	ParamIds[970] = "74 07"		ParamsIdsMinMax[970] = "-1,127"	Type127
PRESET_RIFF	id = 928 (20h,07h)	928	(20h,07h)	20	07	-1	127		PRESET_RIFF_928 = "20 07"	ParamIds[928] = "20 07"		ParamsIdsMinMax[928] = "-1,127"	Type127
PRESET_RIFF_ROM_ID	id = 929 (21h,07h)	929	(21h,07h)	21	07	-1	255		PRESET_RIFF_ROM_ID_929 = "21 07"	ParamIds[929] = "21 07"		ParamsIdsMinMax[929] = "-1,255"	Type255
PRESET_TEMPO_OFFSET	id = 930 (22h,07h)	930	(22h,07h)	22	07	0	4		PRESET_TEMPO_OFFSET_930 = "22 07"	ParamIds[930] = "22 07"		ParamsIdsMinMax[930] = "0,4"
PRESET_CORD_0_SOURCE	id = 931 (23h,07h)	931	(23h,07h)	23	07	0	255		PRESET_CORD_0_SOURCE_931 = "23 07"	ParamIds[931] = "23 07"		ParamsIdsMinMax[931] = "0,255"	Type255
PRESET_CORD_0_DEST	id = 932 (24h,07h)	932	(24h,07h)	24	07	0	255		PRESET_CORD_0_DEST_932 = "24 07"	ParamIds[932] = "24 07"		ParamsIdsMinMax[932] = "0,255"	Type255
PRESET_CORD_0_AMOUNT	id = 933 (25h,07h)	933	(25h,07h)	25	07	-100	255		PRESET_CORD_0_AMOUNT_933 = "25 07"	ParamIds[933] = "25 07"		ParamsIdsMinMax[933] = "-100,255"	Type255
PRESET_CORD_1_SOURCE	id = 934 (26h,07h)	934	(26h,07h)	26	07	0	255		PRESET_CORD_1_SOURCE_934 = "26 07"	ParamIds[934] = "26 07"		ParamsIdsMinMax[934] = "0,255"	Type255
PRESET_CORD_1_DEST	id = 935 (27h,07h)	935	(27h,07h)	27	07	0	255		PRESET_CORD_1_DEST_935 = "27 07"	ParamIds[935] = "27 07"		ParamsIdsMinMax[935] = "0,255"	Type255
PRESET_CORD_1_AMOUNT	id = 936 (28h,07h)	936	(28h,07h)	28	07	-100	255		PRESET_CORD_1_AMOUNT_936 = "28 07"	ParamIds[936] = "28 07"		ParamsIdsMinMax[936] = "-100,255"	Type255
PRESET_CORD_2_SOURCE	id = 937 (29h,07h)	937	(29h,07h)	29	07	0	255		PRESET_CORD_2_SOURCE_937 = "29 07"	ParamIds[937] = "29 07"		ParamsIdsMinMax[937] = "0,255"	Type255
PRESET_CORD_2_DEST	id = 938 (2Ah,07h)	938	(2Ah,07h)	2A	07	0	255		PRESET_CORD_2_DEST_938 = "2a 07"	ParamIds[938] = "2a 07"		ParamsIdsMinMax[938] = "0,255"	Type255
PRESET_CORD_2_AMOUNT	id = 939 (2Bh,07h)	939	(2Bh,07h)	2B	07	-100	255		PRESET_CORD_2_AMOUNT_939 = "2b 07"	ParamIds[939] = "2b 07"		ParamsIdsMinMax[939] = "-100,255"	Type255
PRESET_CORD_3_SOURCE	id = 940 (2Ch,07h)	940	(2Ch,07h)	2C	07	0	255		PRESET_CORD_3_SOURCE_940 = "2c 07"	ParamIds[940] = "2c 07"		ParamsIdsMinMax[940] = "0,255"	Type255
PRESET_CORD_3_DEST	id = 941 (2Dh,07h)	941	(2Dh,07h)	2D	07	0	255		PRESET_CORD_3_DEST_941 = "2d 07"	ParamIds[941] = "2d 07"		ParamsIdsMinMax[941] = "0,255"	Type255
PRESET_CORD_3_AMOUNT	id = 942 (2Eh,07h)	942	(2Eh,07h)	2E	07	-100	255		PRESET_CORD_3_AMOUNT_942 = "2e 07"	ParamIds[942] = "2e 07"		ParamsIdsMinMax[942] = "-100,255"	Type255
PRESET_CORD_4_SOURCE	id = 943 (2Fh,07h)	943	(2Fh,07h)	2F	07	0	255		PRESET_CORD_4_SOURCE_943 = "2f 07"	ParamIds[943] = "2f 07"		ParamsIdsMinMax[943] = "0,255"	Type255
PRESET_CORD_4_DEST	id = 944 (30h,07h)	944	(30h,07h)	30	07	0	255		PRESET_CORD_4_DEST_944 = "30 07"	ParamIds[944] = "30 07"		ParamsIdsMinMax[944] = "0,255"	Type255
PRESET_CORD_4_AMOUNT	id = 945 (31h,07h)	945	(31h,07h)	31	07	-100	255		PRESET_CORD_4_AMOUNT_945 = "31 07"	ParamIds[945] = "31 07"		ParamsIdsMinMax[945] = "-100,255"	Type255
PRESET_CORD_5_SOURCE	id = 946 (32h,07h)	946	(32h,07h)	32	07	0	255		PRESET_CORD_5_SOURCE_946 = "32 07"	ParamIds[946] = "32 07"		ParamsIdsMinMax[946] = "0,255"	Type255
PRESET_CORD_5_DEST	id = 947 (33h,07h)	947	(33h,07h)	33	07	0	255		PRESET_CORD_5_DEST_947 = "33 07"	ParamIds[947] = "33 07"		ParamsIdsMinMax[947] = "0,255"	Type255
PRESET_CORD_5_AMOUNT	id = 948 (34h,07h)	948	(34h,07h)	34	07	-100	255		PRESET_CORD_5_AMOUNT_948 = "34 07"	ParamIds[948] = "34 07"		ParamsIdsMinMax[948] = "-100,255"	Type255
PRESET_CORD_6_SOURCE	id = 949 (35h,07h)	949	(35h,07h)	35	07	0	255		PRESET_CORD_6_SOURCE_949 = "35 07"	ParamIds[949] = "35 07"		ParamsIdsMinMax[949] = "0,255"	Type255
PRESET_CORD_6_DEST	id = 950 (36h,07h)	950	(36h,07h)	36	07	0	255		PRESET_CORD_6_DEST_950 = "36 07"	ParamIds[950] = "36 07"		ParamsIdsMinMax[950] = "0,255"	Type255
PRESET_CORD_6_AMOUNT	id = 951 (37h,07h)	951	(37h,07h)	37	07	-100	255		PRESET_CORD_6_AMOUNT_951 = "37 07"	ParamIds[951] = "37 07"		ParamsIdsMinMax[951] = "-100,255"	Type255
PRESET_CORD_7_SOURCE	id = 952 (38h,07h)	952	(38h,07h)	38	07	0	255		PRESET_CORD_7_SOURCE_952 = "38 07"	ParamIds[952] = "38 07"		ParamsIdsMinMax[952] = "0,255"	Type255
PRESET_CORD_7_DEST	id = 953 (39h,07h)	953	(39h,07h)	39	07	0	255		PRESET_CORD_7_DEST_953 = "39 07"	ParamIds[953] = "39 07"		ParamsIdsMinMax[953] = "0,255"	Type255
PRESET_CORD_7_AMOUNT	id = 954 (3Ah,07h)	954	(3Ah,07h)	3A	07	-100	255		PRESET_CORD_7_AMOUNT_954 = "3a 07"	ParamIds[954] = "3a 07"		ParamsIdsMinMax[954] = "-100,255"	Type255
PRESET_CORD_8_SOURCE	id = 955 (3Bh,07h)	955	(3Bh,07h)	3B	07	0	255		PRESET_CORD_8_SOURCE_955 = "3b 07"	ParamIds[955] = "3b 07"		ParamsIdsMinMax[955] = "0,255"	Type255
PRESET_CORD_8_DEST	id = 956 (3Ch,07h)	956	(3Ch,07h)	3C	07	0	255		PRESET_CORD_8_DEST_956 = "3c 07"	ParamIds[956] = "3c 07"		ParamsIdsMinMax[956] = "0,255"	Type255
PRESET_CORD_8_AMOUNT	id = 957 (3Dh,07h)	957	(3Dh,07h)	3D	07	-100	255		PRESET_CORD_8_AMOUNT_957 = "3d 07"	ParamIds[957] = "3d 07"		ParamsIdsMinMax[957] = "-100,255"	Type255
PRESET_CORD_9_SOURCE	id = 958 (3Eh,07h)	958	(3Eh,07h)	3E	07	0	255		PRESET_CORD_9_SOURCE_958 = "3e 07"	ParamIds[958] = "3e 07"		ParamsIdsMinMax[958] = "0,255"	Type255
PRESET_CORD_9_DEST	id = 959 (3Fh,07h)	959	(3Fh,07h)	3F	07	0	255		PRESET_CORD_9_DEST_959 = "3f 07"	ParamIds[959] = "3f 07"		ParamsIdsMinMax[959] = "0,255"	Type255
PRESET_CORD_9_AMOUNT	id = 960 (40h,07h)	960	(40h,07h)	40	07	-100	255		PRESET_CORD_9_AMOUNT_960 = "40 07"	ParamIds[960] = "40 07"		ParamsIdsMinMax[960] = "-100,255"	Type255
PRESET_CORD_10_SOURCE	id = 961 (41h,07h)	961	(41h,07h)	41	07	0	255		PRESET_CORD_10_SOURCE_961 = "41 07"	ParamIds[961] = "41 07"		ParamsIdsMinMax[961] = "0,255"	Type255
PRESET_CORD_10_DEST	id = 962 (42h,07h)	962	(42h,07h)	42	07	0	255		PRESET_CORD_10_DEST_962 = "42 07"	ParamIds[962] = "42 07"		ParamsIdsMinMax[962] = "0,255"	Type255
PRESET_CORD_10_AMOUNT	id = 963 (43h,07h)	963	(43h,07h)	43	07	-100	255		PRESET_CORD_10_AMOUNT_963 = "43 07"	ParamIds[963] = "43 07"		ParamsIdsMinMax[963] = "-100,255"	Type255
PRESET_CORD_11_SOURCE	id = 964 (44h,07h)	964	(44h,07h)	44	07	0	255		PRESET_CORD_11_SOURCE_964 = "44 07"	ParamIds[964] = "44 07"		ParamsIdsMinMax[964] = "0,255"	Type255
PRESET_CORD_11_DEST	id = 965 (45h,07h)	965	(45h,07h)	45	07	0	255		PRESET_CORD_11_DEST_965 = "45 07"	ParamIds[965] = "45 07"		ParamsIdsMinMax[965] = "0,255"	Type255
PRESET_CORD_11_AMOUNT	id = 966 (46h,07h)	966	(46h,07h)	46	07	-100	255		PRESET_CORD_11_AMOUNT_966 = "46 07"	ParamIds[966] = "46 07"		ParamsIdsMinMax[966] = "-100,255"	Type255
(RESERVED)	id = 1024 (00h,08h)	1024	(00h,08h)	00	08				(RESERVED)_1024 = "00 08"	ParamIds[1024] = "00 08"		ParamsIdsMinMax[1024] = ","
PRESET_ARP_STATUS	id = 1025 (01h,08h)	1025	(01h,08h)	01	08	0	1		PRESET_ARP_STATUS_1025 = "01 08"	ParamIds[1025] = "01 08"		ParamsIdsMinMax[1025] = "0,1"	TypeBinary
PRESET_ARP_MODE	id = 1026 (02h,08h)	1026	(02h,08h)	02	08	0	7		PRESET_ARP_MODE_1026 = "02 08"	ParamIds[1026] = "02 08"		ParamsIdsMinMax[1026] = "0,7"
PRESET_ARP_PATTERN	id = 1027 (03h,08h)	1027	(03h,08h)	03	08	0	299		PRESET_ARP_PATTERN_1027 = "03 08"	ParamIds[1027] = "03 08"		ParamsIdsMinMax[1027] = "0,299"
PRESET_ARP_NOTE	id = 1028 (04h,08h)	1028	(04h,08h)	04	08	0	19		PRESET_ARP_NOTE_1028 = "04 08"	ParamIds[1028] = "04 08"		ParamsIdsMinMax[1028] = "0,19"
PRESET_ARP_VEL	id = 1029 (05h,08h)	1029	(05h,08h)	05	08	0	127		PRESET_ARP_VEL_1029 = "05 08"	ParamIds[1029] = "05 08"		ParamsIdsMinMax[1029] = "0,127"
PRESET_ARP_GATE_TIME	id = 1030 (06h,08h)	1030	(06h,08h)	06	08	1	100		PRESET_ARP_GATE_TIME_1030 = "06 08"	ParamIds[1030] = "06 08"		ParamsIdsMinMax[1030] = "1,100"	Type100
PRESET_ARP_EXT_COUNT	id = 1031 (07h,08h)	1031	(07h,08h)	07	08	0	15		PRESET_ARP_EXT_COUNT_1031 = "07 08"	ParamIds[1031] = "07 08"		ParamsIdsMinMax[1031] = "0,15"
PRESET_ARP_EXT_INT	id = 1032 (08h,08h)	1032	(08h,08h)	08	08	1	16		PRESET_ARP_EXT_INT_1032 = "08 08"	ParamIds[1032] = "08 08"		ParamsIdsMinMax[1032] = "1,16"
PRESET_ARP_SYNC	id = 1033 (09h,08h)	1033	(09h,08h)	09	08	0	1		PRESET_ARP_SYNC_1033 = "09 08"	ParamIds[1033] = "09 08"		ParamsIdsMinMax[1033] = "0,1"	TypeBinary
PRESET_ARP_PRE_DELAY	id = 1034 (0Ah,08h)	1034	(0Ah,08h)	0A	08	0	19		PRESET_ARP_PRE_DELAY_1034 = "0a 08"	ParamIds[1034] = "0a 08"		ParamsIdsMinMax[1034] = "0,19"
PRESET_ARP_DURATION	id = 1035 (0Bh,08h)	1035	(0Bh,08h)	0B	08	0	19		PRESET_ARP_DURATION_1035 = "0b 08"	ParamIds[1035] = "0b 08"		ParamsIdsMinMax[1035] = "0,19"
PRESET_ARP_RECYCLE	id = 1036 (0Ch,08h)	1036	(0Ch,08h)	0C	08	0	1		PRESET_ARP_RECYCLE_1036 = "0c 08"	ParamIds[1036] = "0c 08"		ParamsIdsMinMax[1036] = "0,1"	TypeBinary
PRESET_ARP_KBD_THRU	id = 1037 (0Dh,08h)	1037	(0Dh,08h)	0D	08	0	1		PRESET_ARP_KBD_THRU_1037 = "0d 08"	ParamIds[1037] = "0d 08"		ParamsIdsMinMax[1037] = "0,1"	TypeBinary
PRESET_ARP_LATCH	id = 1038 (0Eh,08h)	1038	(0Eh,08h)	0E	08	0	1		PRESET_ARP_LATCH_1038 = "0e 08"	ParamIds[1038] = "0e 08"		ParamsIdsMinMax[1038] = "0,1"	TypeBinary
PRESET_ARP_KR_LOW	id = 1039 (0Fh,08h)	1039	(0Fh,08h)	0F	08	0	127		PRESET_ARP_KR_LOW_1039 = "0f 08"	ParamIds[1039] = "0f 08"		ParamsIdsMinMax[1039] = "0,127"	Type127
PRESET_ARP_KR_HIGH	id = 1040 (10h,08h)	1040	(10h,08h)	10	08	0	127		PRESET_ARP_KR_HIGH_1040 = "10 08"	ParamIds[1040] = "10 08"		ParamsIdsMinMax[1040] = "0,127"	Type127
PRESET_ARP_PATTERN_SPEED	id = 1041 (11h,08h)	1041	(11h,08h)	11	08	-2	2		PRESET_ARP_PATTERN_SPEED_1041 = "11 08"	ParamIds[1041] = "11 08"		ParamsIdsMinMax[1041] = "-2,2"
PRESET_ARP_PATTERN_ROM_ID	id = 1042 (12h,08h)	1042	(12h,08h)	12	08				PRESET_ARP_PATTERN_ROM_ID_1042 = "12 08"	ParamIds[1042] = "12 08"		ParamsIdsMinMax[1042] = ","
ARP_POST_DELAY	id = 1043 (13h,08h)	1043	(13h,08h)	13	08	0	19		ARP_POST_DELAY_1043 = "13 08"	ParamIds[1043] = "13 08"		ParamsIdsMinMax[1043] = "0,19"
(RESERVED)	id = 1152 (00h,09h)	1152	(00h,09h)	00	09				(RESERVED)_1152 = "00 09"	ParamIds[1152] = "00 09"		ParamsIdsMinMax[1152] = ","
PRESET_FX_A_ALGORITHM	id = 1153 (01h,09h)	1153	(01h,09h)	01	09	0	44		PRESET_FX_A_ALGORITHM_1153 = "01 09"	ParamIds[1153] = "01 09"		ParamsIdsMinMax[1153] = "0,44"
PRESET_FX_A_DECAY	id = 1154 (02h,09h)	1154	(02h,09h)	02	09	0	90		PRESET_FX_A_DECAY_1154 = "02 09"	ParamIds[1154] = "02 09"		ParamsIdsMinMax[1154] = "0,90"
PRESET_FX_A_HFDAMP	id = 1155 (03h,09h)	1155	(03h,09h)	03	09	0	127		PRESET_FX_A_HFDAMP_1155 = "03 09"	ParamIds[1155] = "03 09"		ParamsIdsMinMax[1155] = "0,127"	Type127
PRESET_FX_A>B	id = 1156 (04h,09h)	1156	(04h,09h)	04	09	0	127		PRESET_FX_A>B_1156 = "04 09"	ParamIds[1156] = "04 09"		ParamsIdsMinMax[1156] = "0,127"	Type127
PRESET_FX_A_MIX_MAIN	id = 1157 (05h,09h)	1157	(05h,09h)	05	09	0	100		PRESET_FX_A_MIX_MAIN_1157 = "05 09"	ParamIds[1157] = "05 09"		ParamsIdsMinMax[1157] = "0,100"	Type100
PRESET_FX_A_MIX_SUB1	id = 1158 (06h,09h)	1158	(06h,09h)	06	09	0	100		PRESET_FX_A_MIX_SUB1_1158 = "06 09"	ParamIds[1158] = "06 09"		ParamsIdsMinMax[1158] = "0,100"	Type100
PRESET_FX_A_MIX_SUB2	id = 1159 (07h,09h)	1159	(07h,09h)	07	09	0	100		PRESET_FX_A_MIX_SUB2_1159 = "07 09"	ParamIds[1159] = "07 09"		ParamsIdsMinMax[1159] = "0,100"	Type100
PRESET_FX_B_ALGORITHM	id = 1160 (08h,09h)	1160	(08h,09h)	08	09	0	32		PRESET_FX_B_ALGORITHM_1160 = "08 09"	ParamIds[1160] = "08 09"		ParamsIdsMinMax[1160] = "0,32"
PRESET_FX_B_FEEDBACK	id = 1161 (09h,09h)	1161	(09h,09h)	09	09	0	127		PRESET_FX_B_FEEDBACK_1161 = "09 09"	ParamIds[1161] = "09 09"		ParamsIdsMinMax[1161] = "0,127"	Type127
PRESET_FX_B_LFO_RATE	id = 1162 (0Ah,09h)	1162	(0Ah,09h)	0A	09	0	127		PRESET_FX_B_LFO_RATE_1162 = "0a 09"	ParamIds[1162] = "0a 09"		ParamsIdsMinMax[1162] = "0,127"	Type127
PRESET_FX_B_DELAY	id = 1163 (0Bh,09h)	1163	(0Bh,09h)	0B	09	0	127		PRESET_FX_B_DELAY_1163 = "0b 09"	ParamIds[1163] = "0b 09"		ParamsIdsMinMax[1163] = "0,127"	Type127
PRESET_FX_B_MIX_MAIN	id = 1164 (0Ch,09h)	1164	(0Ch,09h)	0C	09	0	100		PRESET_FX_B_MIX_MAIN_1164 = "0c 09"	ParamIds[1164] = "0c 09"		ParamsIdsMinMax[1164] = "0,100"	Type100
PRESET_FX_B_MIX_SUB1	id = 1165 (0Dh,09h)	1165	(0Dh,09h)	0D	09	0	100		PRESET_FX_B_MIX_SUB1_1165 = "0d 09"	ParamIds[1165] = "0d 09"		ParamsIdsMinMax[1165] = "0,100"	Type100
PRESET_FX_B_MIX_SUB2	id = 1166 (0Eh,09h)	1166	(0Eh,09h)	0E	09	0	100		PRESET_FX_B_MIX_SUB2_1166 = "0e 09"	ParamIds[1166] = "0e 09"		ParamsIdsMinMax[1166] = "0,100"	Type100
PRESET_FX_A_MIX_SUB3	id = 1167 (0Fh,09h)	1167	(0Fh,09h)	0F	09	0	100		PRESET_FX_A_MIX_SUB3_1167 = "0f 09"	ParamIds[1167] = "0f 09"		ParamsIdsMinMax[1167] = "0,100"	Type100
PRESET_FX_B_MIX_SUB4	id = 1168 (10h,09h)	1168	(10h,09h)	10	09	0	100		PRESET_FX_B_MIX_SUB4_1168 = "10 09"	ParamIds[1168] = "10 09"		ParamsIdsMinMax[1168] = "0,100"	Type100
(RESERVED)	id = 1280 (00h,0Ah)	1280	(00h,0Ah)	00	0A				(RESERVED)_1280 = "00 0a"	ParamIds[1280] = "00 0a"		ParamsIdsMinMax[1280] = ","
LINK_1_PRESET	id = 1281 (01h,0Ah)	1281	(01h,0Ah)	01	0A	-1	895		LINK_1_PRESET_1281 = "01 0a"	ParamIds[1281] = "01 0a"		ParamsIdsMinMax[1281] = "-1,895"
LINK_1_VOLUME	id = 1282 (02h,0Ah)	1282	(02h,0Ah)	02	0A	-96	10		LINK_1_VOLUME_1282 = "02 0a"	ParamIds[1282] = "02 0a"		ParamsIdsMinMax[1282] = "-96,10"
LINK_1_PAN	id = 1283 (03h,0Ah)	1283	(03h,0Ah)	03	0A	-64	64		LINK_1_PAN_1283 = "03 0a"	ParamIds[1283] = "03 0a"		ParamsIdsMinMax[1283] = "-64,64"
LINK_1_TRANSPOSE	id = 1284 (04h,0Ah)	1284	(04h,0Ah)	04	0A	-24	24		LINK_1_TRANSPOSE_1284 = "04 0a"	ParamIds[1284] = "04 0a"		ParamsIdsMinMax[1284] = "-24,24"
LINK_1_DELAY	id = 1285 (05h,0Ah)	1285	(05h,0Ah)	05	0A	-19	127		LINK_1_DELAY_1285 = "05 0a"	ParamIds[1285] = "05 0a"		ParamsIdsMinMax[1285] = "-19,127"	Type127
LINK_1_KEY_LOW	id = 1286 (06h,0Ah)	1286	(06h,0Ah)	06	0A	0	127		LINK_1_KEY_LOW_1286 = "06 0a"	ParamIds[1286] = "06 0a"		ParamsIdsMinMax[1286] = "0,127"	Type127
LINK_1_KEY_HIGH	id = 1287 (07h,0Ah)	1287	(07h,0Ah)	07	0A	0	127		LINK_1_KEY_HIGH_1287 = "07 0a"	ParamIds[1287] = "07 0a"		ParamsIdsMinMax[1287] = "0,127"	Type127
LINK_1_VEL_LOW	id = 1288 (08h,0Ah)	1288	(08h,0Ah)	08	0A	0	127		LINK_1_VEL_LOW_1288 = "08 0a"	ParamIds[1288] = "08 0a"		ParamsIdsMinMax[1288] = "0,127"	Type127
LINK_1_VEL_HIGH	id = 1289 (09h,0Ah)	1289	(09h,0Ah)	09	0A	0	127		LINK_1_VEL_HIGH_1289 = "09 0a"	ParamIds[1289] = "09 0a"		ParamsIdsMinMax[1289] = "0,127"	Type127
LINK_2_PRESET	id = 1290 (0Ah,0Ah)	1290	(0Ah,0Ah)	0A	0A	-1	895		LINK_2_PRESET_1290 = "0a 0a"	ParamIds[1290] = "0a 0a"		ParamsIdsMinMax[1290] = "-1,895"
LINK_2_VOLUME	id = 1291 (0Bh,0Ah)	1291	(0Bh,0Ah)	0B	0A	-96	10		LINK_2_VOLUME_1291 = "0b 0a"	ParamIds[1291] = "0b 0a"		ParamsIdsMinMax[1291] = "-96,10"
LINK_2_PAN	id = 1292 (0Ch,0Ah)	1292	(0Ch,0Ah)	0C	0A	-64	64		LINK_2_PAN_1292 = "0c 0a"	ParamIds[1292] = "0c 0a"		ParamsIdsMinMax[1292] = "-64,64"
LINK_2_TRANSPOSE	id = 1293 (0Dh,0Ah)	1293	(0Dh,0Ah)	0D	0A	-24	24		LINK_2_TRANSPOSE_1293 = "0d 0a"	ParamIds[1293] = "0d 0a"		ParamsIdsMinMax[1293] = "-24,24"
LINK_2_DELAY	id = 1294 (0Eh,0Ah)	1294	(0Eh,0Ah)	0E	0A	-19	127		LINK_2_DELAY_1294 = "0e 0a"	ParamIds[1294] = "0e 0a"		ParamsIdsMinMax[1294] = "-19,127"	Type127
LINK_2_KEY_LOW	id = 1295 (0Fh,0Ah)	1295	(0Fh,0Ah)	0F	0A	0	127		LINK_2_KEY_LOW_1295 = "0f 0a"	ParamIds[1295] = "0f 0a"		ParamsIdsMinMax[1295] = "0,127"	Type127
LINK_2_KEY_HIGH	id = 1296 (10h,0Ah)	1296	(10h,0Ah)	10	0A	0	127		LINK_2_KEY_HIGH_1296 = "10 0a"	ParamIds[1296] = "10 0a"		ParamsIdsMinMax[1296] = "0,127"	Type127
LINK_2_VEL_LOW	id = 1297 (11h,0Ah)	1297	(11h,0Ah)	11	0A	0	127		LINK_2_VEL_LOW_1297 = "11 0a"	ParamIds[1297] = "11 0a"		ParamsIdsMinMax[1297] = "0,127"	Type127
LINK_2_VEL_HIGH	id = 1298 (12h,0Ah)	1298	(12h,0Ah)	12	0A	0	127		LINK_2_VEL_HIGH_1298 = "12 0a"	ParamIds[1298] = "12 0a"		ParamsIdsMinMax[1298] = "0,127"	Type127
LINK_1_PRESET_ROM_ID	id = 1299 (13h,0Ah)	1299	(13h,0Ah)	13	0A	0	255		LINK_1_PRESET_ROM_ID_1299 = "13 0a"	ParamIds[1299] = "13 0a"		ParamsIdsMinMax[1299] = "0,255"	Type255
LINK_2_PRESET_ROM_ID	id = 1300 (14h,0Ah)	1300	(14h,0Ah)	14	0A	0	255		LINK_2_PRESET_ROM_ID_1300 = "14 0a"	ParamIds[1300] = "14 0a"		ParamsIdsMinMax[1300] = "0,255"	Type255
(RESERVED)	id = 1408 (00h,0Bh)	1408	(00h,0Bh)	00	0B				(RESERVED)_1408 = "00 0b"	ParamIds[1408] = "00 0b"		ParamsIdsMinMax[1408] = ","
LAYER_INSTRUMENT	id = 1409 (01h,0Bh)	1409	(01h,0Bh)	01	0B	0			LAYER_INSTRUMENT_1409 = "01 0b"	ParamIds[1409] = "01 0b"		ParamsIdsMinMax[1409] = "0,"
LAYER_VOLUME	id = 1410 (02h,0Bh)	1410	(02h,0Bh)	02	0B	-96	10		LAYER_VOLUME_1410 = "02 0b"	ParamIds[1410] = "02 0b"		ParamsIdsMinMax[1410] = "-96,10"
LAYER_PAN	id = 1411 (03h,0Bh)	1411	(03h,0Bh)	03	0B	-64	63		LAYER_PAN_1411 = "03 0b"	ParamIds[1411] = "03 0b"		ParamsIdsMinMax[1411] = "-64,63"
LAYER_SUBMIX	id = 1412 (04h,0Bh)	1412	(04h,0Bh)	04	0B	0	2		LAYER_SUBMIX_1412 = "04 0b"	ParamIds[1412] = "04 0b"		ParamsIdsMinMax[1412] = "0,2"
LAYER_KEY_LOW	id = 1413 (05h,0Bh)	1413	(05h,0Bh)	05	0B	0	127		LAYER_KEY_LOW_1413 = "05 0b"	ParamIds[1413] = "05 0b"		ParamsIdsMinMax[1413] = "0,127"	Type127
LAYER_KEY_LOWFADE	id = 1414 (06h,0Bh)	1414	(06h,0Bh)	06	0B	0	127		LAYER_KEY_LOWFADE_1414 = "06 0b"	ParamIds[1414] = "06 0b"		ParamsIdsMinMax[1414] = "0,127"	Type127
LAYER_KEY_HIGH	id = 1415 (07h,0Bh)	1415	(07h,0Bh)	07	0B	0	127		LAYER_KEY_HIGH_1415 = "07 0b"	ParamIds[1415] = "07 0b"		ParamsIdsMinMax[1415] = "0,127"	Type127
LAYER_KEY_HIGHFADE	id = 1416 (08h,0Bh)	1416	(08h,0Bh)	08	0B	0	127		LAYER_KEY_HIGHFADE_1416 = "08 0b"	ParamIds[1416] = "08 0b"		ParamsIdsMinMax[1416] = "0,127"	Type127
LAYER_VEL_LOW	id = 1417 (09h,0Bh)	1417	(09h,0Bh)	09	0B	0	127		LAYER_VEL_LOW_1417 = "09 0b"	ParamIds[1417] = "09 0b"		ParamsIdsMinMax[1417] = "0,127"	Type127
LAYER_VEL_LOWFADE	id = 1418 (0Ah,0Bh)	1418	(0Ah,0Bh)	0A	0B	0	127		LAYER_VEL_LOWFADE_1418 = "0a 0b"	ParamIds[1418] = "0a 0b"		ParamsIdsMinMax[1418] = "0,127"	Type127
LAYER_VEL_HIGH	id = 1419 (0Bh,0Bh)	1419	(0Bh,0Bh)	0B	0B	0	127		LAYER_VEL_HIGH_1419 = "0b 0b"	ParamIds[1419] = "0b 0b"		ParamsIdsMinMax[1419] = "0,127"	Type127
LAYER_VEL_HIGHFADE	id = 1420 (0Ch,0Bh)	1420	(0Ch,0Bh)	0C	0B	0	127		LAYER_VEL_HIGHFADE_1420 = "0c 0b"	ParamIds[1420] = "0c 0b"		ParamsIdsMinMax[1420] = "0,127"	Type127
LAYER_RT_LOW	id = 1421 (0Dh,0Bh)	1421	(0Dh,0Bh)	0D	0B	0	127		LAYER_RT_LOW_1421 = "0d 0b"	ParamIds[1421] = "0d 0b"		ParamsIdsMinMax[1421] = "0,127"	Type127
LAYER_RT_LOWFADE	id = 1422 (0Eh,0Bh)	1422	(0Eh,0Bh)	0E	0B	0	127		LAYER_RT_LOWFADE_1422 = "0e 0b"	ParamIds[1422] = "0e 0b"		ParamsIdsMinMax[1422] = "0,127"	Type127
LAYER_RT_HIGH	id = 1423 (0Fh,0Bh)	1423	(0Fh,0Bh)	0F	0B	0	127		LAYER_RT_HIGH_1423 = "0f 0b"	ParamIds[1423] = "0f 0b"		ParamsIdsMinMax[1423] = "0,127"	Type127
LAYER_RT_HIGHFADE	id = 1424 (10h,0Bh)	1424	(10h,0Bh)	10	0B	0	127		LAYER_RT_HIGHFADE_1424 = "10 0b"	ParamIds[1424] = "10 0b"		ParamsIdsMinMax[1424] = "0,127"	Type127
LAYER_CTUNE	id = 1425 (11h,0Bh)	1425	(11h,0Bh)	11	0B	-36	36		LAYER_CTUNE_1425 = "11 0b"	ParamIds[1425] = "11 0b"		ParamsIdsMinMax[1425] = "-36,36"
LAYER_FTUNE	id = 1426 (12h,0Bh)	1426	(12h,0Bh)	12	0B	-64	64		LAYER_FTUNE_1426 = "12 0b"	ParamIds[1426] = "12 0b"		ParamsIdsMinMax[1426] = "-64,64"
LAYER_DBL_DETUNE	id = 1427 (13h,0Bh)	1427	(13h,0Bh)	13	0B	0	100		LAYER_DBL_DETUNE_1427 = "13 0b"	ParamIds[1427] = "13 0b"		ParamsIdsMinMax[1427] = "0,100"	Type100
LAYER_DBL_DETUNE_WIDTH	id = 1428 (14h,0Bh)	1428	(14h,0Bh)	14	0B	0	100		LAYER_DBL_DETUNE_WIDTH_1428 = "14 0b"	ParamIds[1428] = "14 0b"		ParamsIdsMinMax[1428] = "0,100"	Type100
LAYER_TRANSPOSE	id = 1429 (15h,0Bh)	1429	(15h,0Bh)	15	0B	-36	36		LAYER_TRANSPOSE_1429 = "15 0b"	ParamIds[1429] = "15 0b"		ParamsIdsMinMax[1429] = "-36,36"
LAYER_NON_TRANSPOSE	id = 1430 (16h,0Bh)	1430	(16h,0Bh)	16	0B	0	1		LAYER_NON_TRANSPOSE_1430 = "16 0b"	ParamIds[1430] = "16 0b"		ParamsIdsMinMax[1430] = "0,1"	TypeBinary
LAYER_BEND	id = 1431 (17h,0Bh)	1431	(17h,0Bh)	17	0B	-1	12		LAYER_BEND_1431 = "17 0b"	ParamIds[1431] = "17 0b"		ParamsIdsMinMax[1431] = "-1,12"
LAYER_GLIDE_RATE	id = 1432 (18h,0Bh)	1432	(18h,0Bh)	18	0B	0	127		LAYER_GLIDE_RATE_1432 = "18 0b"	ParamIds[1432] = "18 0b"		ParamsIdsMinMax[1432] = "0,127"	Type127
LAYER_GLIDE_CURVE	id = 1433 (19h,0Bh)	1433	(19h,0Bh)	19	0B	0	8		LAYER_GLIDE_CURVE_1433 = "19 0b"	ParamIds[1433] = "19 0b"		ParamsIdsMinMax[1433] = "0,8"
LAYER_LOOP	id = 1434 (1Ah,0Bh)	1434	(1Ah,0Bh)	1A	0B	0	1		LAYER_LOOP_1434 = "1a 0b"	ParamIds[1434] = "1a 0b"		ParamsIdsMinMax[1434] = "0,1"	TypeBinary
LAYER_START_DELAY	id = 1435 (1Bh,0Bh)	1435	(1Bh,0Bh)	1B	0B	-25	127		LAYER_START_DELAY_1435 = "1b 0b"	ParamIds[1435] = "1b 0b"		ParamsIdsMinMax[1435] = "-25,127"	Type127
LAYER_START_OFFSET	id = 1436 (1Ch,0Bh)	1436	(1Ch,0Bh)	1C	0B	0	127		LAYER_START_OFFSET_1436 = "1c 0b"	ParamIds[1436] = "1c 0b"		ParamsIdsMinMax[1436] = "0,127"	Type127
LAYER_SOLO	id = 1437 (1Dh,0Bh)	1437	(1Dh,0Bh)	1D	0B	0	8		LAYER_SOLO_1437 = "1d 0b"	ParamIds[1437] = "1d 0b"		ParamsIdsMinMax[1437] = "0,8"
LAYER_GROUP	id = 1438 (1Eh,0Ch)	1438	(1Eh,0Ch)	1E	0C	0	23		LAYER_GROUP_1438 = "1e 0c"	ParamIds[1438] = "1e 0c"		ParamsIdsMinMax[1438] = "0,23"
LAYER_INST_ROM_ID	id = 1439 (1Fh,0Bh)	1439	(1Fh,0Bh)	1F	0B	0	255		LAYER_INST_ROM_ID_1439 = "1f 0b"	ParamIds[1439] = "1f 0b"		ParamsIdsMinMax[1439] = "0,255"	Type255
(RESERVED)	id = 1536 (00h,0Ch)	1536	(00h,0Ch)	00	0C				(RESERVED)_1536 = "00 0c"	ParamIds[1536] = "00 0c"		ParamsIdsMinMax[1536] = ","
LAYER_FILT_TYPE	id = 1537 (01h,0Ch)	1537	(01h,0Ch)	01	0C	0	255		LAYER_FILT_TYPE_1537 = "01 0c"	ParamIds[1537] = "01 0c"		ParamsIdsMinMax[1537] = "0,255"	Type255
LAYER_FILT_FREQ	id = 1538 (02h,0Ch)	1538	(02h,0Ch)	02	0C	0	255		LAYER_FILT_FREQ_1538 = "02 0c"	ParamIds[1538] = "02 0c"		ParamsIdsMinMax[1538] = "0,255"	Type255
LAYER_FILT_Q	id = 1539 (03h,0Ch)	1539	(03h,0Ch)	03	0C	0	127		LAYER_FILT_Q_1539 = "03 0c"	ParamIds[1539] = "03 0c"		ParamsIdsMinMax[1539] = "0,127"	Type127
(RESERVED)	id = 1664 (00h,0Dh)	1664	(00h,0Dh)	00	0D				(RESERVED)_1664 = "00 0d"	ParamIds[1664] = "00 0d"		ParamsIdsMinMax[1664] = ","
LAYER_LFO1_RATE	id = 1665 (01h,0Dh)	1665	(01h,0Dh)	01	0D	-25	127		LAYER_LFO1_RATE_1665 = "01 0d"	ParamIds[1665] = "01 0d"		ParamsIdsMinMax[1665] = "-25,127"	Type127
LAYER_LFO1_SHAPE	id = 1666 (02h,0Dh)	1666	(02h,0Dh)	02	0D	-1	15		LAYER_LFO1_SHAPE_1666 = "02 0d"	ParamIds[1666] = "02 0d"		ParamsIdsMinMax[1666] = "-1,15"
LAYER_LFO1_DELAY	id = 1667 (03h,0Dh)	1667	(03h,0Dh)	03	0D	-25	127		LAYER_LFO1_DELAY_1667 = "03 0d"	ParamIds[1667] = "03 0d"		ParamsIdsMinMax[1667] = "-25,127"	Type127
LAYER_LFO1_VAR	id = 1668 (04h,0Dh)	1668	(04h,0Dh)	04	0D	0	100		LAYER_LFO1_VAR_1668 = "04 0d"	ParamIds[1668] = "04 0d"		ParamsIdsMinMax[1668] = "0,100"
LAYER_LFO1_SYNC	id = 1669 (05h,0Dh)	1669	(05h,0Dh)	05	0D	0	1		LAYER_LFO1_SYNC_1669 = "05 0d"	ParamIds[1669] = "05 0d"		ParamsIdsMinMax[1669] = "0,1"
LAYER_LFO2_RATE	id = 1670 (06h,0Dh)	1670	(06h,0Dh)	06	0D	-25	127		LAYER_LFO2_RATE_1670 = "06 0d"	ParamIds[1670] = "06 0d"		ParamsIdsMinMax[1670] = "-25,127"	Type127
LAYER_LFO2_SHAPE	id = 1671 (07h,0Dh)	1671	(07h,0Dh)	07	0D	0	3		LAYER_LFO2_SHAPE_1671 = "07 0d"	ParamIds[1671] = "07 0d"		ParamsIdsMinMax[1671] = "0,3"
LAYER_LFO2_DELAY	id = 1672 (08h,0Dh)	1672	(08h,0Dh)	08	0D	-25	127		LAYER_LFO2_DELAY_1672 = "08 0d"	ParamIds[1672] = "08 0d"		ParamsIdsMinMax[1672] = "-25,127"	Type127
LAYER_LFO2_VAR	id = 1673 (09h,0Dh)	1673	(09h,0Dh)	09	0D	0	100		LAYER_LFO2_VAR_1673 = "09 0d"	ParamIds[1673] = "09 0d"		ParamsIdsMinMax[1673] = "0,100"	Type100
LAYER_LFO2_SYNC	id = 1674 (0Ah,0Dh)	1674	(0Ah,0Dh)	0A	0D	0	1		LAYER_LFO2_SYNC_1674 = "0a 0d"	ParamIds[1674] = "0a 0d"		ParamsIdsMinMax[1674] = "0,1"	TypeBinary
(RESERVED)	id = 1792 (00h,0Eh)	1792	(00h,0Eh)	00	0E				(RESERVED)_1792 = "00 0e"	ParamIds[1792] = "00 0e"		ParamsIdsMinMax[1792] = ","
LAYER_VOL_ENV_MODE	id = 1793 (01h,0Eh)	1793	(01h,0Eh)	01	0E	0	2		LAYER_VOL_ENV_MODE_1793 = "01 0e"	ParamIds[1793] = "01 0e"		ParamsIdsMinMax[1793] = "0,2"
LAYER_VENV_ATK1_RATE	id = 1794 (02h,0Eh)	1794	(02h,0Eh)	02	0E	0	127		LAYER_VENV_ATK1_RATE_1794 = "02 0e"	ParamIds[1794] = "02 0e"		ParamsIdsMinMax[1794] = "0,127"	Type127
LAYER_VENV_ATK1_LVL	id = 1795 (03h,0Eh)	1795	(03h,0Eh)	03	0E	0	100		LAYER_VENV_ATK1_LVL_1795 = "03 0e"	ParamIds[1795] = "03 0e"		ParamsIdsMinMax[1795] = "0,100"	Type100
LAYER_VENV_DCY1_RATE	id = 1796 (04h,0Eh)	1796	(04h,0Eh)	04	0E	0	127		LAYER_VENV_DCY1_RATE_1796 = "04 0e"	ParamIds[1796] = "04 0e"		ParamsIdsMinMax[1796] = "0,127"	Type127
LAYER_VENV_DCY1_LVL	id = 1797 (05h,0Eh)	1797	(05h,0Eh)	05	0E	0	100		LAYER_VENV_DCY1_LVL_1797 = "05 0e"	ParamIds[1797] = "05 0e"		ParamsIdsMinMax[1797] = "0,100"	Type100
LAYER_VENV_RLS1_RATE	id = 1798 (06h,0Eh)	1798	(06h,0Eh)	06	0E	0	127		LAYER_VENV_RLS1_RATE_1798 = "06 0e"	ParamIds[1798] = "06 0e"		ParamsIdsMinMax[1798] = "0,127"	Type127
LAYER_VENV_RLS1_LVL	id = 1799 (07h,0Eh)	1799	(07h,0Eh)	07	0E	0	100		LAYER_VENV_RLS1_LVL_1799 = "07 0e"	ParamIds[1799] = "07 0e"		ParamsIdsMinMax[1799] = "0,100"	Type100
LAYER_VENV_ATK2_RATE	id = 1800 (08h,0Eh)	1800	(08h,0Eh)	08	0E	0	127		LAYER_VENV_ATK2_RATE_1800 = "08 0e"	ParamIds[1800] = "08 0e"		ParamsIdsMinMax[1800] = "0,127"	Type127
LAYER_VENV_ATK2_LVL	id = 1801 (09h,0Eh)	1801	(09h,0Eh)	09	0E	0	100		LAYER_VENV_ATK2_LVL_1801 = "09 0e"	ParamIds[1801] = "09 0e"		ParamsIdsMinMax[1801] = "0,100"	Type100
LAYER_VENV_DCY2_RATE	id = 1802 (0Ah,0Eh)	1802	(0Ah,0Eh)	0A	0E	0	127		LAYER_VENV_DCY2_RATE_1802 = "0a 0e"	ParamIds[1802] = "0a 0e"		ParamsIdsMinMax[1802] = "0,127"	Type127
LAYER_VENV_DCY2_LVL	id = 1803 (0Bh,0Eh)	1803	(0Bh,0Eh)	0B	0E	0	100		LAYER_VENV_DCY2_LVL_1803 = "0b 0e"	ParamIds[1803] = "0b 0e"		ParamsIdsMinMax[1803] = "0,100"	Type100
LAYER_VENV_RLS2_RATE	id = 1804 (0Ch,0Eh)	1804	(0Ch,0Eh)	0C	0E	0	127		LAYER_VENV_RLS2_RATE_1804 = "0c 0e"	ParamIds[1804] = "0c 0e"		ParamsIdsMinMax[1804] = "0,127"	Type127
LAYER_VENV_RLS2_LVL	id = 1805 (0Dh,0Eh)	1805	(0Dh,0Eh)	0D	0E	0	100		LAYER_VENV_RLS2_LVL_1805 = "0d 0e"	ParamIds[1805] = "0d 0e"		ParamsIdsMinMax[1805] = "0,100"	Type100
LAYER_FILT_ENV_MODE	id = 1806 (0Eh,0Eh)	1806	(0Eh,0Eh)	0E	0E	1	2		LAYER_FILT_ENV_MODE_1806 = "0e 0e"	ParamIds[1806] = "0e 0e"		ParamsIdsMinMax[1806] = "1,2"
LAYER_FENV_ATK1_RATE	id = 1807 (0Fh,0Eh)	1807	(0Fh,0Eh)	0F	0E	0	127		LAYER_FENV_ATK1_RATE_1807 = "0f 0e"	ParamIds[1807] = "0f 0e"		ParamsIdsMinMax[1807] = "0,127"	Type127
LAYER_FENV_ATK1_LVL	id = 1808 (10h,0Eh)	1808	(10h,0Eh)	10	0E	-100	100		LAYER_FENV_ATK1_LVL_1808 = "10 0e"	ParamIds[1808] = "10 0e"		ParamsIdsMinMax[1808] = "-100,100"	Type100
LAYER_FENV_DCY1_RATE	id = 1809 (11h,0Eh)	1809	(11h,0Eh)	11	0E	0	127		LAYER_FENV_DCY1_RATE_1809 = "11 0e"	ParamIds[1809] = "11 0e"		ParamsIdsMinMax[1809] = "0,127"	Type127
LAYER_FENV_DCY1_LVL	id = 1810 (12h,0Eh)	1810	(12h,0Eh)	12	0E	-100	100		LAYER_FENV_DCY1_LVL_1810 = "12 0e"	ParamIds[1810] = "12 0e"		ParamsIdsMinMax[1810] = "-100,100"	Type100
LAYER_FENV_RLS1_RATE	id = 1811 (13h,0Eh)	1811	(13h,0Eh)	13	0E	0	127		LAYER_FENV_RLS1_RATE_1811 = "13 0e"	ParamIds[1811] = "13 0e"		ParamsIdsMinMax[1811] = "0,127"	Type127
LAYER_FENV_RLS1_LVL	id = 1812 (14h,0Eh)	1812	(14h,0Eh)	14	0E	-100	100		LAYER_FENV_RLS1_LVL_1812 = "14 0e"	ParamIds[1812] = "14 0e"		ParamsIdsMinMax[1812] = "-100,100"	Type100
LAYER_FENV_ATK2_RATE	id = 1813 (15h,0Eh)	1813	(15h,0Eh)	15	0E	0	127		LAYER_FENV_ATK2_RATE_1813 = "15 0e"	ParamIds[1813] = "15 0e"		ParamsIdsMinMax[1813] = "0,127"	Type127
LAYER_FENV_ATK2_LVL	id = 1814 (16h,0Eh)	1814	(16h,0Eh)	16	0E	-100	100		LAYER_FENV_ATK2_LVL_1814 = "16 0e"	ParamIds[1814] = "16 0e"		ParamsIdsMinMax[1814] = "-100,100"	Type100
LAYER_FENV_DCY2_RATE	id = 1815 (17h,0Eh)	1815	(17h,0Eh)	17	0E	0	127		LAYER_FENV_DCY2_RATE_1815 = "17 0e"	ParamIds[1815] = "17 0e"		ParamsIdsMinMax[1815] = "0,127"	Type127
LAYER_FENV_DCY2_LVL	id = 1816 (18h,0Eh)	1816	(18h,0Eh)	18	0E	-100	100		LAYER_FENV_DCY2_LVL_1816 = "18 0e"	ParamIds[1816] = "18 0e"		ParamsIdsMinMax[1816] = "-100,100"	Type100
LAYER_FENV_RLS2_RATE	id = 1817 (19h,0Eh)	1817	(19h,0Eh)	19	0E	0	127		LAYER_FENV_RLS2_RATE_1817 = "19 0e"	ParamIds[1817] = "19 0e"		ParamsIdsMinMax[1817] = "0,127"	Type127
LAYER_FENV_RLS2_LVL	id = 1818 (1Ah,0Eh)	1818	(1Ah,0Eh)	1A	0E	-100	100		LAYER_FENV_RLS2_LVL_1818 = "1a 0e"	ParamIds[1818] = "1a 0e"		ParamsIdsMinMax[1818] = "-100,100"	Type100
LAYER_AUX_ENV_MODE	id = 1819 (1Bh,0Eh)	1819	(1Bh,0Eh)	1B	0E	1	2		LAYER_AUX_ENV_MODE_1819 = "1b 0e"	ParamIds[1819] = "1b 0e"		ParamsIdsMinMax[1819] = "1,2"
LAYER_AENV_ATK1_RATE	id = 1820 (1Ch,0Eh)	1820	(1Ch,0Eh)	1C	0E	0	127		LAYER_AENV_ATK1_RATE_1820 = "1c 0e"	ParamIds[1820] = "1c 0e"		ParamsIdsMinMax[1820] = "0,127"	Type127
LAYER_AENV_ATK1_LVL	id = 1821 (1Dh,0Eh)	1821	(1Dh,0Eh)	1D	0E	-100	100		LAYER_AENV_ATK1_LVL_1821 = "1d 0e"	ParamIds[1821] = "1d 0e"		ParamsIdsMinMax[1821] = "-100,100"	Type100
LAYER_AENV_DCY1_RATE	id = 1822 (1Eh,0Eh)	1822	(1Eh,0Eh)	1E	0E	0	127		LAYER_AENV_DCY1_RATE_1822 = "1e 0e"	ParamIds[1822] = "1e 0e"		ParamsIdsMinMax[1822] = "0,127"	Type127
LAYER_AENV_DCY1_LVL	id = 1823 (1Fh,0Eh)	1823	(1Fh,0Eh)	1F	0E	-100	100		LAYER_AENV_DCY1_LVL_1823 = "1f 0e"	ParamIds[1823] = "1f 0e"		ParamsIdsMinMax[1823] = "-100,100"	Type100
LAYER_AENV_RLS1_RATE	id = 1824 (20h,0Eh)	1824	(20h,0Eh)	20	0E	0	127		LAYER_AENV_RLS1_RATE_1824 = "20 0e"	ParamIds[1824] = "20 0e"		ParamsIdsMinMax[1824] = "0,127"	Type127
LAYER_AENV_RLS1_LVL	id = 1825 (21h,0Eh)	1825	(21h,0Eh)	21	0E	-100	100		LAYER_AENV_RLS1_LVL_1825 = "21 0e"	ParamIds[1825] = "21 0e"		ParamsIdsMinMax[1825] = "-100,100"	Type100
LAYER_AENV_ATK2_RATE	id = 1826 (22h,0Eh)	1826	(22h,0Eh)	22	0E	0	127		LAYER_AENV_ATK2_RATE_1826 = "22 0e"	ParamIds[1826] = "22 0e"		ParamsIdsMinMax[1826] = "0,127"	Type127
LAYER_AENV_ATK2_LVL	id = 1827 (23h,0Eh)	1827	(23h,0Eh)	23	0E	-100	100		LAYER_AENV_ATK2_LVL_1827 = "23 0e"	ParamIds[1827] = "23 0e"		ParamsIdsMinMax[1827] = "-100,100"	Type100
LAYER_AENV_DCY2_RATE	id = 1828 (24h,0Eh)	1828	(24h,0Eh)	24	0E	0	127		LAYER_AENV_DCY2_RATE_1828 = "24 0e"	ParamIds[1828] = "24 0e"		ParamsIdsMinMax[1828] = "0,127"	Type127
LAYER_AENV_DCY2_LVL	id = 1829 (25h,0Eh)	1829	(25h,0Eh)	25	0E	-100	100		LAYER_AENV_DCY2_LVL_1829 = "25 0e"	ParamIds[1829] = "25 0e"		ParamsIdsMinMax[1829] = "-100,100"	Type100
LAYER_AENV_RLS2_RATE	id = 1830 (26h,0Eh)	1830	(26h,0Eh)	26	0E	0	127		LAYER_AENV_RLS2_RATE_1830 = "26 0e"	ParamIds[1830] = "26 0e"		ParamsIdsMinMax[1830] = "0,127"	Type127
LAYER_AENV_RLS2_LVL	id = 1831 (27h,0Eh)	1831	(27h,0Eh)	27	0E	-100	100		LAYER_AENV_RLS2_LVL_1831 = "27 0e"	ParamIds[1831] = "27 0e"		ParamsIdsMinMax[1831] = "-100,100"	Type100
LAYER_FENV_REPEAT	id = 1833 (29h,0Eh)	1833	(29h,0Eh)	29	0E	0	1		LAYER_FENV_REPEAT_1833 = "29 0e"	ParamIds[1833] = "29 0e"		ParamsIdsMinMax[1833] = "0,1"	TypeBinary
LAYER_AUXENV_REPEAT	id = 1834 (2Ah,0Eh)	1834	(2Ah,0Eh)	2A	0E	0	1		LAYER_AUXENV_REPEAT_1834 = "2a 0e"	ParamIds[1834] = "2a 0e"		ParamsIdsMinMax[1834] = "0,1"	TypeBinary
(RESERVED)	id = 1920 (00h,0Fh)	1920	(00h,0Fh)	00	0F				(RESERVED)_1920 = "00 0f"	ParamIds[1920] = "00 0f"		ParamsIdsMinMax[1920] = ","
LAYER_CORD0_SRC	id = 1921 (01h,0Fh)	1921	(01h,0Fh)	01	0F	0	255		LAYER_CORD0_SRC_1921 = "01 0f"	ParamIds[1921] = "01 0f"		ParamsIdsMinMax[1921] = "0,255"	Type255
LAYER_CORD0_DST	id = 1922 (02h,0Fh)	1922	(02h,0Fh)	02	0F	0	255		LAYER_CORD0_DST_1922 = "02 0f"	ParamIds[1922] = "02 0f"		ParamsIdsMinMax[1922] = "0,255"	Type255
LAYER_CORD0_AMT	id = 1923 (03h,0Fh)	1923	(03h,0Fh)	03	0F	-100	100		LAYER_CORD0_AMT_1923 = "03 0f"	ParamIds[1923] = "03 0f"		ParamsIdsMinMax[1923] = "-100,100"	Type100
LAYER_CORD1_SRC	id = 1924 (04h,0Fh)	1924	(04h,0Fh)	04	0F	0	255		LAYER_CORD1_SRC_1924 = "04 0f"	ParamIds[1924] = "04 0f"		ParamsIdsMinMax[1924] = "0,255"	Type255
LAYER_CORD1_DST	id = 1925 (05h,0Fh)	1925	(05h,0Fh)	05	0F	0	255		LAYER_CORD1_DST_1925 = "05 0f"	ParamIds[1925] = "05 0f"		ParamsIdsMinMax[1925] = "0,255"	Type255
LAYER_CORD1_AMT	id = 1926 (06h,0Fh)	1926	(06h,0Fh)	06	0F	-100	100		LAYER_CORD1_AMT_1926 = "06 0f"	ParamIds[1926] = "06 0f"		ParamsIdsMinMax[1926] = "-100,100"	Type100
LAYER_CORD2_SRC	id = 1927 (07h,0Fh)	1927	(07h,0Fh)	07	0F	0	255		LAYER_CORD2_SRC_1927 = "07 0f"	ParamIds[1927] = "07 0f"		ParamsIdsMinMax[1927] = "0,255"	Type255
LAYER_CORD2_DST	id = 1928 (08h,0Fh)	1928	(08h,0Fh)	08	0F	0	255		LAYER_CORD2_DST_1928 = "08 0f"	ParamIds[1928] = "08 0f"		ParamsIdsMinMax[1928] = "0,255"	Type255
LAYER_CORD2_AMT	id = 1929 (09h,0Fh)	1929	(09h,0Fh)	09	0F	-100	100		LAYER_CORD2_AMT_1929 = "09 0f"	ParamIds[1929] = "09 0f"		ParamsIdsMinMax[1929] = "-100,100"	Type100
LAYER_CORD3_SRC	id = 1930 (0Ah,0Fh)	1930	(0Ah,0Fh)	0A	0F	0	255		LAYER_CORD3_SRC_1930 = "0a 0f"	ParamIds[1930] = "0a 0f"		ParamsIdsMinMax[1930] = "0,255"	Type255
LAYER_CORD3_DST	id = 1931 (0Bh,0Fh)	1931	(0Bh,0Fh)	0B	0F	0	255		LAYER_CORD3_DST_1931 = "0b 0f"	ParamIds[1931] = "0b 0f"		ParamsIdsMinMax[1931] = "0,255"	Type255
LAYER_CORD3_AMT	id = 1932 (0Ch,0Fh)	1932	(0Ch,0Fh)	0C	0F	-100	100		LAYER_CORD3_AMT_1932 = "0c 0f"	ParamIds[1932] = "0c 0f"		ParamsIdsMinMax[1932] = "-100,100"	Type100
LAYER_CORD4_SRC	id = 1933 (0Dh,0Fh)	1933	(0Dh,0Fh)	0D	0F	0	255		LAYER_CORD4_SRC_1933 = "0d 0f"	ParamIds[1933] = "0d 0f"		ParamsIdsMinMax[1933] = "0,255"	Type255
LAYER_CORD4_DST	id = 1934 (0Eh,0Fh)	1934	(0Eh,0Fh)	0E	0F	0	255		LAYER_CORD4_DST_1934 = "0e 0f"	ParamIds[1934] = "0e 0f"		ParamsIdsMinMax[1934] = "0,255"	Type255
LAYER_CORD4_AMT	id = 1935 (0Fh,0Fh)	1935	(0Fh,0Fh)	0F	0F	-100	100		LAYER_CORD4_AMT_1935 = "0f 0f"	ParamIds[1935] = "0f 0f"		ParamsIdsMinMax[1935] = "-100,100"	Type100
LAYER_CORD5_SRC	id = 1936 (10h,0Fh)	1936	(10h,0Fh)	10	0F	0	255		LAYER_CORD5_SRC_1936 = "10 0f"	ParamIds[1936] = "10 0f"		ParamsIdsMinMax[1936] = "0,255"	Type255
LAYER_CORD5_DST	id = 1937 (11h,0Fh)	1937	(11h,0Fh)	11	0F	0	255		LAYER_CORD5_DST_1937 = "11 0f"	ParamIds[1937] = "11 0f"		ParamsIdsMinMax[1937] = "0,255"	Type255
LAYER_CORD5_AMT	id = 1938 (12h,0Fh)	1938	(12h,0Fh)	12	0F	-100	100		LAYER_CORD5_AMT_1938 = "12 0f"	ParamIds[1938] = "12 0f"		ParamsIdsMinMax[1938] = "-100,100"	Type100
LAYER_CORD6_SRC	id = 1939 (13h,0Fh)	1939	(13h,0Fh)	13	0F	0	255		LAYER_CORD6_SRC_1939 = "13 0f"	ParamIds[1939] = "13 0f"		ParamsIdsMinMax[1939] = "0,255"	Type255
LAYER_CORD6_DST	id = 1940 (14h,0Fh)	1940	(14h,0Fh)	14	0F	0	255		LAYER_CORD6_DST_1940 = "14 0f"	ParamIds[1940] = "14 0f"		ParamsIdsMinMax[1940] = "0,255"	Type255
LAYER_CORD6_AMT	id = 1941 (15h,0Fh)	1941	(15h,0Fh)	15	0F	-100	100		LAYER_CORD6_AMT_1941 = "15 0f"	ParamIds[1941] = "15 0f"		ParamsIdsMinMax[1941] = "-100,100"	Type100
LAYER_CORD7_SRC	id = 1942 (16h,0Fh)	1942	(16h,0Fh)	16	0F	0	255		LAYER_CORD7_SRC_1942 = "16 0f"	ParamIds[1942] = "16 0f"		ParamsIdsMinMax[1942] = "0,255"	Type255
LAYER_CORD7_DST	id = 1943 (17h,0Fh)	1943	(17h,0Fh)	17	0F	0	255		LAYER_CORD7_DST_1943 = "17 0f"	ParamIds[1943] = "17 0f"		ParamsIdsMinMax[1943] = "0,255"	Type255
LAYER_CORD7_AMT	id = 1944 (18h,0Fh)	1944	(18h,0Fh)	18	0F	-100	100		LAYER_CORD7_AMT_1944 = "18 0f"	ParamIds[1944] = "18 0f"		ParamsIdsMinMax[1944] = "-100,100"	Type100
LAYER_CORD8_SRC	id = 1945 (19h,0Fh)	1945	(19h,0Fh)	19	0F	0	255		LAYER_CORD8_SRC_1945 = "19 0f"	ParamIds[1945] = "19 0f"		ParamsIdsMinMax[1945] = "0,255"	Type255
LAYER_CORD8_DST	id = 1946 (1Ah,0Fh)	1946	(1Ah,0Fh)	1A	0F	0	255		LAYER_CORD8_DST_1946 = "1a 0f"	ParamIds[1946] = "1a 0f"		ParamsIdsMinMax[1946] = "0,255"	Type255
LAYER_CORD8_AMT	id = 1947 (1Bh,0Fh)	1947	(1Bh,0Fh)	1B	0F	-100	100		LAYER_CORD8_AMT_1947 = "1b 0f"	ParamIds[1947] = "1b 0f"		ParamsIdsMinMax[1947] = "-100,100"	Type100
LAYER_CORD9_SRC	id = 1948 (1Ch,0Fh)	1948	(1Ch,0Fh)	1C	0F	0	255		LAYER_CORD9_SRC_1948 = "1c 0f"	ParamIds[1948] = "1c 0f"		ParamsIdsMinMax[1948] = "0,255"	Type255
LAYER_CORD9_DST	id = 1949 (1Dh,0Fh)	1949	(1Dh,0Fh)	1D	0F	0	255		LAYER_CORD9_DST_1949 = "1d 0f"	ParamIds[1949] = "1d 0f"		ParamsIdsMinMax[1949] = "0,255"	Type255
LAYER_CORD9_AMT	id = 1950 (1Eh,0Fh)	1950	(1Eh,0Fh)	1E	0F	-100	100		LAYER_CORD9_AMT_1950 = "1e 0f"	ParamIds[1950] = "1e 0f"		ParamsIdsMinMax[1950] = "-100,100"	Type100
LAYER_CORD10_SRC	id = 1951 (1Fh,0Fh)	1951	(1Fh,0Fh)	1F	0F	0	255		LAYER_CORD10_SRC_1951 = "1f 0f"	ParamIds[1951] = "1f 0f"		ParamsIdsMinMax[1951] = "0,255"	Type255
LAYER_CORD10_DST	id = 1952 (20h,0Fh)	1952	(20h,0Fh)	20	0F	0	255		LAYER_CORD10_DST_1952 = "20 0f"	ParamIds[1952] = "20 0f"		ParamsIdsMinMax[1952] = "0,255"	Type255
LAYER_CORD10_AMT	id = 1953 (21h,0Fh)	1953	(21h,0Fh)	21	0F	-100	100		LAYER_CORD10_AMT_1953 = "21 0f"	ParamIds[1953] = "21 0f"		ParamsIdsMinMax[1953] = "-100,100"	Type100
LAYER_CORD11_SRC	id = 1954 (22h,0Fh)	1954	(22h,0Fh)	22	0F	0	255		LAYER_CORD11_SRC_1954 = "22 0f"	ParamIds[1954] = "22 0f"		ParamsIdsMinMax[1954] = "0,255"	Type255
LAYER_CORD11_DST	id = 1955 (23h,0Fh)	1955	(23h,0Fh)	23	0F	0	255		LAYER_CORD11_DST_1955 = "23 0f"	ParamIds[1955] = "23 0f"		ParamsIdsMinMax[1955] = "0,255"	Type255
LAYER_CORD11_AMT	id = 1956 (24h,0Fh)	1956	(24h,0Fh)	24	0F	-100	100		LAYER_CORD11_AMT_1956 = "24 0f"	ParamIds[1956] = "24 0f"		ParamsIdsMinMax[1956] = "-100,100"	Type100
LAYER_CORD12_SRC	id = 1957 (25h,0Fh)	1957	(25h,0Fh)	25	0F	0	255		LAYER_CORD12_SRC_1957 = "25 0f"	ParamIds[1957] = "25 0f"		ParamsIdsMinMax[1957] = "0,255"	Type255
LAYER_CORD12_DST	id = 1958 (26h,0Fh)	1958	(26h,0Fh)	26	0F	0	255		LAYER_CORD12_DST_1958 = "26 0f"	ParamIds[1958] = "26 0f"		ParamsIdsMinMax[1958] = "0,255"	Type255
LAYER_CORD12_AMT	id = 1959 (27h,0Fh)	1959	(27h,0Fh)	27	0F	-100	100		LAYER_CORD12_AMT_1959 = "27 0f"	ParamIds[1959] = "27 0f"		ParamsIdsMinMax[1959] = "-100,100"	Type100
LAYER_CORD13_SRC	id = 1960 (28h,0Fh)	1960	(28h,0Fh)	28	0F	0	255		LAYER_CORD13_SRC_1960 = "28 0f"	ParamIds[1960] = "28 0f"		ParamsIdsMinMax[1960] = "0,255"	Type255
LAYER_CORD13_DST	id = 1961 (29h,0Fh)	1961	(29h,0Fh)	29	0F	0	255		LAYER_CORD13_DST_1961 = "29 0f"	ParamIds[1961] = "29 0f"		ParamsIdsMinMax[1961] = "0,255"	Type255
LAYER_CORD13_AMT	Id = 1962 (2Ah,0Fh)	1962	(2Ah,0Fh)	2A	0F	-100	100		LAYER_CORD13_AMT_1962 = "2a 0f"	ParamIds[1962] = "2a 0f"		ParamsIdsMinMax[1962] = "-100,100"	Type100
LAYER_CORD14_SRC	id = 1963 (2Bh,0Fh)	1963	(2Bh,0Fh)	2B	0F	0	255		LAYER_CORD14_SRC_1963 = "2b 0f"	ParamIds[1963] = "2b 0f"		ParamsIdsMinMax[1963] = "0,255"	Type255
LAYER_CORD14_DST	id = 1964 (2Ch,0Fh)	1964	(2Ch,0Fh)	2C	0F	0	255		LAYER_CORD14_DST_1964 = "2c 0f"	ParamIds[1964] = "2c 0f"		ParamsIdsMinMax[1964] = "0,255"	Type255
LAYER_CORD14_AMT	id = 1965 (2Dh,0Fh)	1965	(2Dh,0Fh)	2D	0F	-100	100		LAYER_CORD14_AMT_1965 = "2d 0f"	ParamIds[1965] = "2d 0f"		ParamsIdsMinMax[1965] = "-100,100"	Type100
LAYER_CORD15_SRC	id = 1966 (2Eh,0Fh)	1966	(2Eh,0Fh)	2E	0F	0	255		LAYER_CORD15_SRC_1966 = "2e 0f"	ParamIds[1966] = "2e 0f"		ParamsIdsMinMax[1966] = "0,255"	Type255
LAYER_CORD15_DST	id = 1967 (2Fh,0Fh)	1967	(2Fh,0Fh)	2F	0F	0	255		LAYER_CORD15_DST_1967 = "2f 0f"	ParamIds[1967] = "2f 0f"		ParamsIdsMinMax[1967] = "0,255"	Type255
LAYER_CORD15_AMT	id = 1968 (30h,0Fh)	1968	(30h,0Fh)	30	0F	-100	100		LAYER_CORD15_AMT_1968 = "30 0f"	ParamIds[1968] = "30 0f"		ParamsIdsMinMax[1968] = "-100,100"	Type100
LAYER_CORD16_SRC	id = 1969 (31h,0Fh)	1969	(31h,0Fh)	31	0F	0	255		LAYER_CORD16_SRC_1969 = "31 0f"	ParamIds[1969] = "31 0f"		ParamsIdsMinMax[1969] = "0,255"	Type255
LAYER_CORD16_DST	id = 1970 (32h,0Fh)	1970	(32h,0Fh)	32	0F	0	255		LAYER_CORD16_DST_1970 = "32 0f"	ParamIds[1970] = "32 0f"		ParamsIdsMinMax[1970] = "0,255"	Type255
LAYER_CORD16_AMT	id = 1971 (33h,0Fh)	1971	(33h,0Fh)	33	0F	-100	100		LAYER_CORD16_AMT_1971 = "33 0f"	ParamIds[1971] = "33 0f"		ParamsIdsMinMax[1971] = "-100,100"	Type100
LAYER_CORD17_SRC	id = 1972 (34h,0Fh)	1972	(34h,0Fh)	34	0F	0	255		LAYER_CORD17_SRC_1972 = "34 0f"	ParamIds[1972] = "34 0f"		ParamsIdsMinMax[1972] = "0,255"	Type255
LAYER_CORD17_DST	id = 1973 (35h,0Fh)	1973	(35h,0Fh)	35	0F	0	255		LAYER_CORD17_DST_1973 = "35 0f"	ParamIds[1973] = "35 0f"		ParamsIdsMinMax[1973] = "0,255"	Type255
LAYER_CORD17_AMT	id = 1974 (36h,0Fh)	1974	(36h,0Fh)	36	0F	-100	100		LAYER_CORD17_AMT_1974 = "36 0f"	ParamIds[1974] = "36 0f"		ParamsIdsMinMax[1974] = "-100,100"	Type100
LAYER_CORD18_SRC	id = 1975 (37h,0Fh)	1975	(37h,0Fh)	37	0F	0	255		LAYER_CORD18_SRC_1975 = "37 0f"	ParamIds[1975] = "37 0f"		ParamsIdsMinMax[1975] = "0,255"	Type255
LAYER_CORD18_DST	id = 1976 (38h,0Fh)	1976	(38h,0Fh)	38	0F	0	255		LAYER_CORD18_DST_1976 = "38 0f"	ParamIds[1976] = "38 0f"		ParamsIdsMinMax[1976] = "0,255"	Type255
LAYER_CORD18_AMT	id = 1977 (39h,0Fh)	1977	(39h,0Fh)	39	0F	-100	100		LAYER_CORD18_AMT_1977 = "39 0f"	ParamIds[1977] = "39 0f"		ParamsIdsMinMax[1977] = "-100,100"	Type100
LAYER_CORD19_SRC	id = 1978 (3Ah,0Fh)	1978	(3Ah,0Fh)	3A	0F	0	255		LAYER_CORD19_SRC_1978 = "3a 0f"	ParamIds[1978] = "3a 0f"		ParamsIdsMinMax[1978] = "0,255"	Type255
LAYER_CORD19_DST	id = 1979 (3Bh,0Fh)	1979	(3Bh,0Fh)	3B	0F	0	255		LAYER_CORD19_DST_1979 = "3b 0f"	ParamIds[1979] = "3b 0f"		ParamsIdsMinMax[1979] = "0,255"	Type255
LAYER_CORD19_AMT	id = 1980 (3Ch,0Fh)	1980	(3Ch,0Fh)	3C	0F	-100	100		LAYER_CORD19_AMT_1980 = "3c 0f"	ParamIds[1980] = "3c 0f"		ParamsIdsMinMax[1980] = "-100,100"	Type100
LAYER_CORD20_SRC	id = 1981 (3Dh,0Fh)	1981	(3Dh,0Fh)	3D	0F	0	255		LAYER_CORD20_SRC_1981 = "3d 0f"	ParamIds[1981] = "3d 0f"		ParamsIdsMinMax[1981] = "0,255"	Type255
LAYER_CORD20_DST	id = 1982 (3Eh,0Fh)	1982	(3Eh,0Fh)	3E	0F	0	255		LAYER_CORD20_DST_1982 = "3e 0f"	ParamIds[1982] = "3e 0f"		ParamsIdsMinMax[1982] = "0,255"	Type255
LAYER_CORD20_AMT	id = 1983 (3Fh,0Fh)	1983	(3Fh,0Fh)	3F	0F	-100	100		LAYER_CORD20_AMT_1983 = "3f 0f"	ParamIds[1983] = "3f 0f"		ParamsIdsMinMax[1983] = "-100,100"	Type100
LAYER_CORD21_SRC	id = 1984 (40h,0Fh)	1984	(40h,0Fh)	40	0F	0	255		LAYER_CORD21_SRC_1984 = "40 0f"	ParamIds[1984] = "40 0f"		ParamsIdsMinMax[1984] = "0,255"	Type255
LAYER_CORD21_DST	id = 1985 (41h,0Fh)	1985	(41h,0Fh)	41	0F	0	255		LAYER_CORD21_DST_1985 = "41 0f"	ParamIds[1985] = "41 0f"		ParamsIdsMinMax[1985] = "0,255"	Type255
LAYER_CORD21_AMT	id = 1986 (42h,0Fh)	1986	(42h,0Fh)	42	0F	-100	100		LAYER_CORD21_AMT_1986 = "42 0f"	ParamIds[1986] = "42 0f"		ParamsIdsMinMax[1986] = "-100,100"	Type100
LAYER_CORD22_SRC	id = 1987 (43h,0Fh)	1987	(43h,0Fh)	43	0F	0	255		LAYER_CORD22_SRC_1987 = "43 0f"	ParamIds[1987] = "43 0f"		ParamsIdsMinMax[1987] = "0,255"	Type255
LAYER_CORD22_DST	id = 1988 (44h,0Fh)	1988	(44h,0Fh)	44	0F	0	255		LAYER_CORD22_DST_1988 = "44 0f"	ParamIds[1988] = "44 0f"		ParamsIdsMinMax[1988] = "0,255"	Type255
LAYER_CORD22_AMT	id = 1989 (45h,0Fh)	1989	(45h,0Fh)	45	0F	-100	100		LAYER_CORD22_AMT_1989 = "45 0f"	ParamIds[1989] = "45 0f"		ParamsIdsMinMax[1989] = "-100,100"	Type100
LAYER_CORD23_SRC	id = 1990 (46h,0Fh)	1990	(46h,0Fh)	46	0F	0	255		LAYER_CORD23_SRC_1990 = "46 0f"	ParamIds[1990] = "46 0f"		ParamsIdsMinMax[1990] = "0,255"	Type255
LAYER_CORD23_DST	id = 1991 (47h,0Fh)	1991	(47h,0Fh)	47	0F	0	255		LAYER_CORD23_DST_1991 = "47 0f"	ParamIds[1991] = "47 0f"		ParamsIdsMinMax[1991] = "0,255"	Type255
LAYER_CORD23_AMT	id = 1992 (48h,0Fh)	1992	(48h,0Fh)	48	0F	-100	100		LAYER_CORD23_AMT_1992 = "48 0f"	ParamIds[1992] = "48 0f"		ParamsIdsMinMax[1992] = "-100,100"	Type100
FILTER_TYPES	id = 1537 (01h,0Ch)	1537	(01h,0Ch)	01	0C	0	255		FILTER_TYPES_1537 = "01 0c"	ParamIds[1537] = "01 0c"		ParamsIdsMinMax[1537] = "0,255"	Type255
LAYER_FILT_FREQ	id = 1538 (02h,0Bh)	1538	(02h,0Bh)	02	0B	0	255		LAYER_FILT_FREQ_1538 = "02 0b"	ParamIds[1538] = "02 0b"		ParamsIdsMinMax[1538] = "0,255"	Type255
LAYER_FILT_Q	id = 1539 (03h,0Bh)	1539	(03h,0Bh)	03	0B	0	127		LAYER_FILT_Q_1539 = "03 0b"	ParamIds[1539] = "03 0b"		ParamsIdsMinMax[1539] = "0,127"	Type127

## formulae
Section	Parameter	ID	id	id_hex	msb	lsb	min	max	comment
	(RESERVED)	id = 0 (00h,00h)	0	(00h,00h)	00h	00h
	LCD_VIEW_ANGLE	id = 1 (01h,00h)	1	(01h,00h)	01h	00h	-7	8
Multi Mode Channel Select	Parameter	ID
	(RESERVED)	id = 128 (00h,01h)	128	(00h,01h)	00h	01h
	MULTIMODE_CHANNEL_SELECT	id = 129 (01h,01h)	129	(01h,01h)	01h	01h	0	15
Multi Mode Parameters (Channel Specific - Per Channel)	Parameter	ID
	MULTIMODE_PRESET	id = 130 (02h,01h)	130	(02h,01h)	02h	01h	0	895
	MULTIMODE_VOLUME	id = 131 (03h,01h)	131	(03h,01h)	03h	01h	0	127
	MULTIMODE_PAN	id = 132 (04h,01h)	132	(04h,01h)	04h	01h	0	127	(64L-63R Displayed)
	MULTIMODE_MIX_OUTPUT	id = 133 (05h,01h)	133	(05h,01h)	05h	01h	-1	2
		-1 = Preset
		0 = Main Outputs
		1 = Submix1 Outputs
		2 = Submix2 Outputs
	MULTIMODE_ARP	id = 134 (06h,01h)	134	(06h,01h)	06h	01h	-2	1
		-2 = off
		-1 = on
		0 = P (Preset Arp)
		1 = G (Global Arp)
	MULTIMODE_CHANNEL_ENABLE	id = 135 (07h,01h)	135	(07h,01h)	07h	01h	0	1
	MULTIMODE_BANK_MAP	id = 136 (08h,01h)	136	(08h,01h)	08h	01h	0	6
	MULTIMODE_RCV_PROG_CHANGE	id = 137 (09h,01h)	137	(09h,01h)	09h	01h	0	1
	ROM ID	id = 138 (0Ah,01h)	138	(0Ah,01h)	0Ah	01h	?	?
	MULTIMODE_BASIC_CHANNEL / (Independent of MULTIMODE_CHANNEL_SELECT)	id = 139 (0Bh,01h)	139	(0Bh,01h)	0Bh	01h	0	15
	MULTIMODE_FX_CTRL_CHANNEL / (Independent of MULTIMODE_CHANNEL_SELECT)	id = 140 (0Ch,01h)	140	(0Ch,01h)	0Ch	01h	-1	15	-1 = Master FX 0 - 15 = Channels 1 - 16
	MULTIMODE_TEMPO_CTRL_CHAN / (Independent of MULTIMODE_CHANNEL_SELECT)	id = 141 (0Dh,01h)	141	(0Dh,01h)	0Dh	01h	0	15	0 - 15 = Channels 1 - 16 (if in Omni, all channels valid)
Multi Mode Parameters (Non-Channel Specific)	Parameter	ID
	MULTI_NAME_CHAR0	id = 142 (0Eh,01h)	142	(0Eh,01h)	0Eh	01h	32	127
	MULTI_NAME_CHAR1	id = 143 (0Fh,01h)	143	(0Fh,01h)	0Fh	01h	32	127
	MULTI_NAME_CHAR2	id = 144 (10h,01h)	144	(10h,01h)	10h	01h	32	127
	MULTI_NAME_CHAR3	id = 145 (11h,01h)	145	(11h,01h)	11h	01h	32	127
	MULTI_NAME_CHAR4	id = 146 (12h,01h)	146	(12h,01h)	12h	01h	32	127
	MULTI_NAME_CHAR5	id = 147 (13h,01h)	147	(13h,01h)	13h	01h	32	127
	MULTI_NAME_CHAR6	id = 148 (14h,01h)	148	(14h,01h)	14h	01h	32	127
	MULTI_NAME_CHAR7	id = 149 (15h,01h)	149	(15h,01h)	15h	01h	32	127
	MULTI_NAME_CHAR8	id = 150 (16h,01h)	150	(16h,01h)	16h	01h	32	127
	MULTI_NAME_CHAR9	id = 151 (17h,01h)	151	(17h,01h)	17h	01h	32	127
	MULTI_NAME_CHAR10	id = 152 (18h,01h)	152	(18h,01h)	18h	01h	32	127
	MULTI_NAME_CHAR11	id = 153 (19h,01h)	153	(19h,01h)	19h	01h	32	127
	MULTI_NAME_CHAR12	id = 154 (1Ah,01h)	154	(1Ah,01h)	1Ah	01h	32	127
	MULTI_NAME_CHAR13	id = 155 (1Bh,01h)	155	(1Bh,01h)	1Bh	01h	32	127
	MULTI_NAME_CHAR14	id = 156 (1Ch,01h)	156	(1Ch,01h)	1Ch	01h	32	127
	MULTI_NAME_CHAR15	id = 157 (1Dh,01h)	157	(1Dh,01h)	1Dh	01h	32	127
Note Trigger Parameters	Use the layer select command (898) to select the trigger ( 0 to 15) to program.
(MP-7, XL-7, P2500,PX-7, PK-6, MK-6,XK-6, Halo,Vintage Keys)	Parameter	ID
	TRIGGER_NOTE	Id = 170 (2Ah,01h)	170	(2Ah,01h)	2Ah	01h	0	127
	TRIGGER_VEL	Id = 171 (2Bh,01h)	171	(2Bh,01h)	2Bh	01h	0	127
	TRIGGER_CHAN	id = 172 (2Ch,01h)	172	(2Ch,01h)	2Ch	01h	-1	31	(-1 = use basic channel)
	TRIGGER_LATCH	Id = 173 (2Dh,01h)	173	(2Dh,01h)	2Dh	01h	0	1
	TRIGGER_DEST	id = 174 (2Eh,01h)	174	(2Eh,01h)	2Eh	01h	0	3	(int=0, ext=1, both=2, seq=3)
Programmable Knobs Parameters	Use the layer select command (898) to select the knob (0 to 15) to program.
(MP-7, XL-7, PX-7,P2500)	Parameter	ID
	PROG_KNOB_NUM	id = 179 (33h,01h)	179	(33h,01h)	33h	01h	1	119
	PROG_KNOB_CHAN	id = 180 (34h,01h)	180	(34h,01h)	34h	01h	-1	31	(-1 = use basic channel)
	PROG_KNOB_DEST	id = 181 (35h,01h)	181	(35h,01h)	35h	01h	0	3	(int=0, ext=1, both=2, seq=3)
Preset Select Trigger Parameters	Use the layer select command (898) to select the trigger (0 to 15) to program.
(PK-6, MK-6, XK-6,Halo, Vintage Keys)	Parameter	ID
	SELECT_PRESET_INDEX	Id = 190 (3Eh,01h)	190	(3Eh,01h)	3Eh	01h
	SELECT_PRESET_ROMID	id = 191 (3Fh,01h)	191	(3Fh,01h)	3Fh	01h
	SELECT_PRESET_SENDMSB	id = 192 (40h,01h)	192	(40h,01h)	40h	01h	-1	127	min=-1 (off), max=127
	SELECT_PRESET_SENDLSB	id = 193 (41h,01h)	193	(41h,01h)	41h	01h	-1	127	min=-1 (off), max=127
	SELECT_PRESET_PROGRAM	id = 194 (42h,01h)	194	(42h,01h)	42h	01h	-1	127	min=-1 (off), max=127
Master Parameters	Parameter	ID
	(RESERVED)	id = 256 (00h,02h)	256	(00h,02h)	00h	02h			id = 256 (00h,02h) reserved
	MASTER_CLOCK_TEMPO	id = 257 (01h,02h)	257	(01h,02h)	01h	02h	0	500	0 = external 1-500 = 1-500 bpm
	MASTER_FX_BYPASS	id = 258 (02h,02h)	258	(02h,02h)	02h	02h	0	1
	MASTER_TRANSPOSE	id = 259 (03h,02h)	259	(03h,02h)	03h	02h	-12	12
		C = -12 C# = +1
		C# = -11 D = +2
		D = -10 D# = +3
		D# = -9 E = +4
		E = -8 F = +5
		F = -7 F# = +6
		F# = -6 G = +7
		G = -5 G# = +8
		G# = -4 A = +9
		A = -3 A# = +10
		A# = -2 B = +11
		B = -1 C = +12
		off (C) = 0
	MASTER_TUNE	id = 260 (04h,02h)	260	(04h,02h)	04h	02h	-63	63
		display = +/-0.0
		Actual tuning in cents - Values 0-63
		0
		1.2 26.2 51.2 76.2
		3.5 28.5 53.5 78.5
		4.7 29.7 54.7 79.7
		6.0 31.0 56.0 81.0
		7.2 32.2 57.2 82.2
		9.5 34.5 59.5 84.5
		10.7 35.7 60.7 85.7
		12.0 37.0 62.0 87.0
		14.2 39.2 64.2 89.2
		15.5 40.5 65.5 90.5
		17.7 42.7 67.7 92.7
		18.0 43.0 68.0 93.0
		20.2 45.2 70.2 95.2
		21.5 46.5 71.5 96.5
		23.7 48.7 73.7 98.7
		25.0 50.0 75.0
	(reserved)	id = 261 (05h,02h)	261	(05h,02h)	05h	02h	?	?
	(reserved)	id = 262 (06h,02h)	262	(06h,02h)	06h	02h	?	?
	(reserved)	id = 263 (07h,02h)	263	(07h,02h)	07h	02h	?	?
	MASTER_BEND_RANGE	id = 264 (08h,02h)	264	(08h,02h)	08h	02h	0	12
	MASTER_BEND_RANGE	id = 264 (08h,02h)	264	(08h,02h)	08h	02h	0	12
	MASTER_VEL_CURVE	id = 265 (09h,02h)	265	(09h,02h)	09h	02h	0	13	Velocity Curve: 0 = linear, 1-13 = 1-13
	MASTER_OUTPUT_FORMAT	id = 266 (0Ah,02h)	266	(0Ah,02h)	0Ah	02h	1	2	Output Format: 1 = S/PDIF, 2 = AES Pro
	MASTER_KNOB_EDIT	id = 267 (0Bh,02h)	267	(0Bh,02h)	0Bh	02h	0	1
	DEEP_EDIT	id = 268 (0Ch,02h)	268	(0Ch,02h)	0Ch	02h	0	1
	EDIT_ALL_LAYERS	id = 269 (0Dh,02h)	269	(0Dh,02h)	0Dh	02h	0	1
Local Controller Parameters	Parameter	ID
(XL-7, MP-7, PX-7, PK-6, MK-6, XK-6, Halo,Vintage Keys)	LOCAL_CONTROLLERS_CHAN	id = 280 (18h,02h)	280	(18h,02h)	18h	02h	-1	31	(-1 = use basic channel)
	LOCAL_AFTERTOUCH_CURVE	id = 281 (19h,02h)	281	(19h,02h)	19h	02h			min=0, max= (depends on model)
	LOCAL_POLYAFTER_CURVE	id = 282 (1Ah,02h)	282	(1Ah,02h)	1Ah	02h			min=0, max=(depends on model)
	LOCAL_KBD_VEL_CURVE	id = 283 (1Bh,02h)	283	(1Bh,02h)	1Bh	02h			min=0, max=(depends on model)
	LOCAL_CONTROL	id = 284 (1Ch,02h)	284	(1Ch,02h)	1Ch	02h			min=0, max=(depends on model)
	LOCAL_KBD_TRANSPOSE	id = 285 (1Dh,02h)	285	(1Dh,02h)	1Dh	02h	-36	36
	Parameter	ID
	LOCAL_FOOTSW1_FUNC	id = 286 (1Eh,02h)	286	(1Eh,02h)	1Eh	02h	0	11
	LOCAL_FOOTSW2_FUNC	id = 287 (1Fh,02h)	287	(1Fh,02h)	1Fh	02h	0	11	Footswitch = 0, Start/Stop = 1, Pla y = 2, Stop = 3, Punch In/Out = 4, TapTempo = 5, Channel Up = 6, C hannel Down = 7, Sequence Up = 8, Sequence Down = 9, Preset Up = 1 0, Preset Down = 11
	Parameter	ID
	LOCAL_PEDAL_FUNC	id = 288 (20h,02h)	288	(20h,02h)	20h	02h	0	2	(FootCtrl = 0, ChannelVol = 1, MasterVol = 2)
	LOCAL_TRIG_FUNC	id = 289 (21h,02h)	289	(21h,02h)	21h	02h	0	1	(Play Notes = 0, Play Beats = 1)
Master MIDI Parameters	Parameter	ID
	(RESERVED)	id = 384 (00h,03h)	384	(00h,03h)	00h	03h
	MIDI_MODE	id = 385 (01h,03h)	385	(01h,03h)	01h	03h	0	2	MIDI mode: 0 = omni 1 = poly 2 = multi
	MIDI_MODE_CHANGE	id = 386 (02h,03h)	386	(02h,03h)	02h	03h	0	1	omni, poly, multi change enabled/disabled
	(reserved)	id = 387 (03h,03h)	387	(03h,03h)	03h	03h	?	?
	MIDI_ID	id = 388 (04h,03h)	388	(04h,03h)	04h	03h	0	126
	(reserved)	id = 389 (05h,03h)	389	(05h,03h)	05h	03h	?	?
	(reserved)	id = 390 (06h,03h)	390	(06h,03h)	06h	03h	?	?
	MIDI_A_CONTROL,	id = 391 (07h,03h)	391	(07h,03h)	07h	03h	0	31
	MIDI_B_CONTROL	id = 392 (08h,03h)	392	(08h,03h)	08h	03h	0	31
	MIDI_C_CONTROL	id = 393 (09h,03h)	393	(09h,03h)	09h	03h	0	31
	MIDI_D_CONTROL	id = 394 (0Ah,03h)	394	(0Ah,03h)	0Ah	03h	0	31
	MIDI_E_CONTROL	id = 395 (0Bh,03h)	395	(0Bh,03h)	0Bh	03h	0	31
	MIDI_F_CONTROL	id = 396 (0Ch,03h)	396	(0Ch,03h)	0Ch	03h	0	31
	MIDI_G_CONTROL	id = 397 (0Dh,03h)	397	(0Dh,03h)	0Dh	03h	0	31
	MIDI_H_CONTROL	id = 398 (0Eh,03h)	398	(0Eh,03h)	0Eh	03h	0	31
Display for these 8 parameters:
	MIDI_FS1_CONTROL	id = 399 (0Fh,03h)	399	(0Fh,03h)	0Fh	03h	64	79
	MIDI_FS2_CONTROL	id = 400 (10h,03h)	400	(10h,03h)	10h	03h	64	79
	MIDI_FS3_CONTROL	id = 401 (11h,03h)	401	(11h,03h)	11h	03h	64	79
Display for these 3 parameters:
	MIDI_TEMPO_CTRL_UP	id = 402 (12h,03h)	402	(12h,03h)	12h	03h	-3	31
	MIDI_TEMPO_CTRL_DOWN	id = 403 (13h,03h)	403	(13h,03h)	13h	03h	-3	31
		-3 = off
		-2 = Mpr (Mono Pressure)
		-1 = Pwh (Pitch wheel)
		0 - 31 = 0-31
Display for these 2 Parameters:
	MIDI_KNOB_OUT	id = 404 (14h,03h)	404	(14h,03h)	14h	03h	0	1
	MIDI_SYSEX_DELAY	id = 405 (15h,03h)	405	(15h,03h)	15h	03h	0	8000	milliseconds. Delay between SysEx messages in multi-message dumps.
	MIDI_I_CONTROL	id = 406 (16h,03h)	406	(16h,03h)	16h	03h	70	95
	MIDI_J_CONTROL	id = 407 (17h,03h)	407	(17h,03h)	17h	03h	70	95
	MIDI_K_CONTROL	id = 408 (18h,03h)	408	(18h,03h)	18h	03h	70	95
	MIDI_L_CONTROL	id = 409 (19h,03h)	409	(19h,03h)	19h	03h	70	95
	MASTER_MIDI_M_CONTROL	id = 411 (1Bh,03h)	411	(1Bh,03h)	1Bh	03h	1	95
	Parameter	ID
	MASTER_MIDI_N_CONTROL	id = 412 (1Ch,03h)	412	(1Ch,03h)	1Ch	03h	1	95
	MASTER_MIDI_O_CONTROL	id = 413 (1Dh,03h)	413	(1Dh,03h)	1Dh	03h	1	95
	MASTER_MIDI_P_CONTROL	id = 414 (1Eh,03h)	414	(1Eh,03h)	1Eh	03h	1	95
	MIDI_KBD_XMIT	id = 415 (1Fh,03h)	415	(1Fh,03h)	1Fh	03h	0	1
	MIDI_CLOCK_XMIT	id = 416 (20h,03h)	416	(20h,03h)	20h	03h	0	3	(Off=0, MidiOutA=1, MidiOutB=2, Both=3)
	MIDI_MERGE_OUT_A	id = 417 (21h,03h)	417	(21h,03h)	21h	03h	0	1
	MIDI_MERGE_OUT_B	id = 418 (22h,03h)	418	(22h,03h)	22h	03h	0	1
	MIDI_USE_B_CHANS	id = 419 (23h,03h)	419	(23h,03h)	23h	03h	0	1
	MIDI_USE_B_CHANS	id = 420 (24h,03h)	420	(24h,03h)	24h	03h	0	2	(off,on,on record only)
	MIDI_USE_TRACK_CHAN	id = 421 (25h,03h)	421	(25h,03h)	25h	03h	0	1
	MIDI_ALLOW_LOCAL_ON_OFF	id = 422 (26h,03h)	422	(26h,03h)	26h	03h	0	1
Master Effects Parameters	Parameter	ID
	(RESERVED)	id = 512 (00h,04h)	512	(00h,04h)	00h	04h
	MASTER_FX_A_ALGORITHM	id = 513 (01h,04h)	513	(01h,04h)	01h	04h	1	44
	MASTER_FX_A_DECAY	id = 514 (02h,04h)	514	(02h,04h)	02h	04h	0	90
	MASTER_FX_A_HFDAMP	id = 515 (03h,04h)	515	(03h,04h)	03h	04h	0	127
	MASTER_FXB_SEND_FXA	id = 516 (04h,04h)	516	(04h,04h)	04h	04h	0	127
	MASTER_FX_A_MIX_SEND 1	id = 517 (05h,04h)	517	(05h,04h)	05h	04h	0	100
	MASTER_FX_A_MIX_SEND 2	id = 518 (06h,04h)	518	(06h,04h)	06h	04h	0	100
	MASTER_FX_A_MIX_SEND 3	id = 519 (07h,04h)	519	(07h,04h)	07h	04h	0	100
	MASTER_FX_B_ALGORITHM	id = 520 (08h,04h)	520	(08h,04h)	08h	04h	1	32
	MASTER_FX_B_FEEDBACK	id = 521 (09h,04h)	521	(09h,04h)	09h	04h	0	127
	MASTER_FX_B_LFO_RATE	id = 522 (0Ah,04h)	522	(0Ah,04h)	0Ah	04h	0	127
	MASTER_FX_B_DELAY	id = 523 (0Bh,04h)	523	(0Bh,04h)	0Bh	04h	0	127
	MASTER_FX_B_MIX_SEND 1	id = 524 (0Ch,04h)	524	(0Ch,04h)	0Ch	04h	0	100
	MASTER_FX_B_MIX_SEND 2	id = 525 (0Dh,04h)	525	(0Dh,04h)	0Dh	04h	0	100
	MASTER_FX_B_MIX_SEND 3	id = 526 (0Eh,04h)	526	(0Eh,04h)	0Eh	04h	0	100
	MASTER_FX_A_MIX_SEND 4	id = 527 (0Fh,04h)	527	(0Fh,04h)	0Fh	04h	0	100
	MASTER_FX_B_MIX_SEND 4	id = 528 (10h,04h)	528	(10h,04h)	10h	04h	0	100
Master Arpeggiator Parameters	Parameter	ID
	(RESERVED)	id = 640 (00h,05h)	640	(00h,05h)	00h	05h
	MASTER_ARP_STATUS	id = 641 (01h,05h)	641	(01h,05h)	01h	05h	0	1
	MASTER_ARP_MODE	id = 642 (02h,05h)	642	(02h,05h)	02h	05h	0	7
		0 = up
		1 = down
		2 = up/down
		3 = forward assign
		4 = backward assign
		5 = forward/backward assign
		6 = random
		7 = pattern
	MASTER_ARP_PATTERN	id = 643 (03h,05h)	643	(03h,05h)	03h	05h	0	199
	MASTER_ARP_NOTE	id = 644 (04h,05h)	644	(04h,05h)	04h	05h	1	19
	MASTER_ARP_VEL	id = 645 (05h,05h)	645	(05h,05h)	05h	05h	0	127
	MASTER_ARP_GATE_TIME	id = 646 (06h,05h)	646	(06h,05h)	06h	05h	1	100	(%)
	MASTER_ARP_EXT_COUNT	id = 647 (07h,05h)	647	(07h,05h)	07h	05h	0	15
	MASTER_ARP_EXT_INT	id = 648 (08h,05h)	648	(08h,05h)	08h	05h	1	16
	MASTER_ARP_SYNC	id = 649 (09h,05h)	649	(09h,05h)	09h	05h	0	1	0 = key sync 1 = quantized
	MASTER_ARP_PREDELAY	id = 650 (0Ah,05h)	650	(0Ah,05h)	0Ah	05h	0	19
	MASTER_ARP_DURATION	id = 651 (0Bh,05h)	651	(0Bh,05h)	0Bh	05h	0	19
	MASTER_ARP_RECYCLE	id = 652 (0Ch,05h)	652	(0Ch,05h)	0Ch	05h	0	1
	MASTER_ARP_KBD_THRU	id = 653 (0Dh,05h)	653	(0Dh,05h)	0Dh	05h	0	1
	MASTER_ARP_LATCH	id = 654 (0Eh,05h)	654	(0Eh,05h)	0Eh	05h	0	1
	MASTER_ARP_KR_LOW	id = 655 (0Fh,05h)	655	(0Fh,05h)	0Fh	05h	0	127
	MASTER_ARP_KR_HIGH	id = 656 (10h,05h)	656	(10h,05h)	10h	05h	0	127
	MASTER_ARP_XMIT_MIDI	id = 657 (11h,05h)	657	(11h,05h)	11h	05h	0	1
		Off = 0, Xmit Arps = 1, Xmit Riffs = 2,
		Xmit Both = 3
	MASTER_ARP_SONG_START	id = 658 (12h,05h)	658	(12h,05h)	12h	05h	0	1
		Off = 0, Start Arps = 1, Start Riffs = 2,
		Start Both = 3
	MASTER_ARP_PATTERN_SPEED	id = 659 (13h,05h)	659	(13h,05h)	13h	05h	-2	2
		-2 = 4X
		-1 = 2X
		0 = 1X
		+1 = 1/2X
		+2 = 1/4X
	ARP_POST_DELAY	id = 661 (15h,05h)	661	(15h,05h)	15h	05h	0	19
Arpeggiator Pattern Edit Parameters	Parameter	ID
	(RESERVED)	id = 768 (00h,06h)	768	(00h,06h)	00h	06h
	ARP_PATTERN_SELECT	id = 769 (01h,06h)	769	(01h,06h)	01h	06h	0	299
	ARP_PATTERN_STEP_SELECT	id = 770 (02h,06h)	770	(02h,06h)	02h	06h	0	32
	ARP_NAME_CHAR_0	id = 771 (03h,06h)	771	(03h,06h)	03h	06h	32	127	(ASCII Char)
	ARP_NAME_CHAR_1	id = 772 (04h,06h)	772	(04h,06h)	04h	06h	32	127	(ASCII Char)
	ARP_NAME_CHAR_2	id = 773 (05h,06h)	773	(05h,06h)	05h	06h	32	127	(ASCII Char)
	ARP_NAME_CHAR_3	id = 774 (06h,06h)	774	(06h,06h)	06h	06h	32	127	(ASCII Char)
	ARP_NAME_CHAR_4	id = 775 (07h,06h)	775	(07h,06h)	07h	06h	32	127	(ASCII Char)
	ARP_NAME_CHAR_5	id = 776 (08h,06h)	776	(08h,06h)	08h	06h	32	127	(ASCII Char)
	Parameter	ID
	ARP_NAME_CHAR_6	id = 777 (09h,06h)	777	(09h,06h)	09h	06h	32	127	(ASCII Char)
	ARP_NAME_CHAR_7	id = 778 (0Ah,06h)	778	(0Ah,06h)	0Ah	06h	32	127	(ASCII Char)
	ARP_NAME_CHAR_8	id = 779 (0Bh,06h)	779	(0Bh,06h)	0Bh	06h	32	127	(ASCII Char)
	ARP_NAME_CHAR_9	id = 780 (0Ch,06h)	780	(0Ch,06h)	0Ch	06h	32	127	(ASCII Char)
	ARP_NAME_CHAR_10	id = 781 (0Dh,06h)	781	(0Dh,06h)	0Dh	06h	32	127	(ASCII Char)
	ARP_NAME_CHAR_11	id = 782 (0Eh,06h)	782	(0Eh,06h)	0Eh	06h	32	127	(ASCII Char)
	ARP_PATTERN_LOOP_POINT	id = 783 (0Fh,06h)	783	(0Fh,06h)	0Fh	06h	0	31
	ARP_STEP_KEY_OFFSET	id = 784 (10h,06h)	784	(10h,06h)	10h	06h	-52	48
		-49 = tie
		-50 = rest
		-51 = skip
		-52 = end
	ARP_STEP_VELOCITY	id = 785 (11h,06h)	785	(11h,06h)	11h	06h	0	127	0 = ply
	ARP_STEP_DURATION	id = 786 (12h,06h)	786	(12h,06h)	12h	06h	1	19
	ARP_STEP_REPEAT	id = 787 (13h,06h)	787	(13h,06h)	13h	06h	0	31
BEATS Trigger Parameters
The following parameters are per 24 triggers, where the layer select command (id 898) selects the trigger to edit.
	trigger 0 to 15 =	trigger part 1 to 16
	trigger 16,17,18,19 =	trigger group 1,2,3,4
	Trigger 20 =	start/stop
	Trigger 21 =	clear
	Trigger 22 =	mute
	Trigger 23 =	hold
	Parameter	ID
	BEATS_TRIGGER_KEY	id = 160 (20h,01h)	160	(20h,01h)	20h	01h	0	127	min = 0 (C-2) max = 127 (G8)
	BEATS_TRIGGER_LATCH	Id = 161 (21h,01h)	161	(21h,01h)	21h	01h	0	2	unlatched=0, latched=1, 1-Bar=2
The following are per 16 parts, where the layer select command (id 898) selects the part.
	Parameter	ID
	BEATS_VELOCITY	id = 164 (24h,01h)	164	(24h,01h)	24h	01h	-1	127	-1 = use trigger vel, 0 to 127
	BEATS_XPOSE	id = 165 (25h,01h)	165	(25h,01h)	25h	01h	-36	36
	BEATS_GROUP	id = 166 (26h,01h)	166	(26h,01h)	26h	01h	0	4
The following are normal single items.
	Parameter	ID
	BEATS_MODE	id = 271 (0Fh,02h)	271	(0Fh,02h)	0Fh	02h			Off = 0, On = 1, Preset = 2, Master = 3
	BEATS_CHANNEL	id = 272 (10h,02h)	272	(10h,02h)	10h	02h	-1	15	-1 = basic chan, 0 to 15
	BEATS_TRIGGER_CHANNEL	id = 273 (11h,02h)	273	(11h,02h)	11h	02h	-1	15	-1 = basic chan, 0 to 15
	BEATS_TRIGGER_OFFSET	id = 274 (12h, 02h)	274	12h, 02h)	2h,	02h	-128	127	min = -128, max = +127
	BEATS_IGNORE_TEMPO	id = 275 (13h,02h)	275	(13h,02h)	13h	02h	0	1
	BEATS_IGNORE_CONTROLLERS	id = 276 (14h,02h)	276	(14h,02h)	14h	02h	0	1
	MASTER_RIFF_ROM_ID	id = 277 (15h,02h)	277	(15h,02h)	15h	02h			any valid rom id (xlead = 7)
	MASTER_RIFF_NDX	id = 278 (16h,02h)	278	(16h,02h)	16h	02h			any valid riff index 0 to?
Preset Common General Edit Parameters	Parameter	ID
	PRESET_SELECT	id = 897 (01h,07h)	897	(01h,07h)	01h	07h	-1	255	(-1 = Edit Buffer)
	LAYER_SELECT	id = 898 (02h,07h)	898	(02h,07h)	02h	07h	-1	3	-1 = Select All Layers, 0-3 = Layers 1 - 4
These Selection Parameters are in dependent of what is selected from the Proteus front panel. Once you select something remotely, the only way to change the selection is remotely.
Any regular front panel editing can be done without affecting what was selected for remote editing.
	Parameter	ID
	PRESET_NAME_CHAR_0	id = 899 (03h,07h)	899	(03h,07h)	03h	07h	32	127	(ASCII Char)
	PRESET_NAME_CHAR_1	id = 900 (04h,07h)	900	(04h,07h)	04h	07h	32	127	(ASCII Char)
	PRESET_NAME_CHAR_2	id = 901 (05h,07h)	901	(05h,07h)	05h	07h	32	127	(ASCII Char)
	PRESET_NAME_CHAR_3	id = 902 (06h,07h)	902	(06h,07h)	06h	07h	32	127	(ASCII Char)
	PRESET_NAME_CHAR_4	id = 903 (07h,07h)	903	(07h,07h)	07h	07h	32	127	(ASCII Char)
	PRESET_NAME_CHAR_5	id = 904 (08h,07h)	904	(08h,07h)	08h	07h	32	127	(ASCII Char)
	PRESET_NAME_CHAR_6	id = 905 (09h,07h)	905	(09h,07h)	09h	07h	32	127	(ASCII Char)
	PRESET_NAME_CHAR_7	id = 906 (0Ah,07h)	906	(0Ah,07h)	0Ah	07h	32	127	(ASCII Char)
	PRESET_NAME_CHAR_8	id = 907 (0Bh,07h)	907	(0Bh,07h)	0Bh	07h	32	127	(ASCII Char)
	PRESET_NAME_CHAR_9	id = 908 (0Ch,07h)	908	(0Ch,07h)	0Ch	07h	32	127	(ASCII Char)
	PRESET_NAME_CHAR_10	id = 909 (0Dh,07h)	909	(0Dh,07h)	0Dh	07h	32	127	(ASCII Char)
	PRESET_NAME_CHAR_11	id = 910 (0Eh,07h)	910	(0Eh,07h)	0Eh	07h	32	127	(ASCII Char)
	PRESET_NAME_CHAR_12	id = 911 (0Fh,07h)	911	(0Fh,07h)	0Fh	07h	32	127	(ASCII Char)
	PRESET_NAME_CHAR_13	id = 912 (10h,07h)	912	(10h,07h)	10h	07h	32	127	(ASCII Char)
	PRESET_NAME_CHAR_14	id = 913 (11h,07h)	913	(11h,07h)	11h	07h	32	127	(ASCII Char)
	PRESET_NAME_CHAR_15	id = 914 (12h,07h)	914	(12h,07h)	12h	07h	32	127	(ASCII Char)
	PRESET_CTRL_A	id = 915 (13h,07h)	915	(13h,07h)	13h	07h	-1	127	(-1 = Current Controller Value)
	PRESET_CTRL_B	id = 916 (14h,07h)	916	(14h,07h)	14h	07h	-1	127	(-1 = Current Controller Value)
	PRESET_CTRL_C	id = 917 (15h,07h)	917	(15h,07h)	15h	07h	-1	127	(-1 = Current Controller Value)
	PRESET_CTRL_D	id = 918 (16h,07h)	918	(16h,07h)	16h	07h	-1	127	(-1 = Current Controller Value)
	PRESET_CTRL_E	id = 919 (17h,07h)	919	(17h,07h)	17h	07h	-1	127	(-1 = Current Controller Value)
	PRESET_CTRL_F	id = 920 (18h,07h)	920	(18h,07h)	18h	07h	-1	127	(-1 = Current Controller Value)
	PRESET_CTRL_G	id = 921 (19h,07h)	921	(19h,07h)	19h	07h	-1	127	(-1 = Current Controller Value)
	PRESET_CTRL_H	id = 922 (1Ah,07h)	922	(1Ah,07h)	1Ah	07h	-1	127	(-1 = Current Controller Value)
	PRESET_KBD_TUNE	id = 923 (1Bh,07h)	923	(1Bh,07h)	1Bh	07h	0	5
		0 = equal
		1 = Just C
		2 = Valloti
		3 = 19-Tone
		4 = Gamelan
		5 = Just C2
		6 = Just C-minor
		7 = Just C3
		8 = Werkmeister III
		9 = Kirnberger
		10 = Scarlatti
		11 = Repeating Octave
		12 - 23 = User
	PRESET_CTRL_I	id = 924 (1Ch,07h)	924	(1Ch,07h)	1Ch	07h	-1	127	(-1 = Current Controller Value)
	PRESET_CTRL_J	id = 925 (1Dh,07h)	925	(1Dh,07h)	1Dh	07h	-1	127	(-1 = Current Controller Value)
	PRESET_CTRL_K	id = 926 (1Eh,07h)	926	(1Eh,07h)	1Eh	07h	-1	127	(-1 = Current Controller Value)
	PRESET_CTRL_L	id = 927 (1Fh,07h)	927	(1Fh,07h)	1Fh	07h	-1	127	(-1 = Current Controller Value)
	PRESET_CTRL_M	id = 967 (71h,07h)	967	(71h,07h)	71h	07h	-1	127	(-1 = Current Controller Value)
	PRESET_CTRL_N	id = 968 (72h,07h)	968	(72h,07h)	72h	07h	-1	127	(-1 = Current Controller Value)
	PRESET_CTRL_O	id = 969 (73h,07h)	969	(73h,07h)	73h	07h	-1	127	(-1 = Current Controller Value)
	PRESET_CTRL_P	id = 970 (74h,07h)	970	(74h,07h)	74h	07h	-1	127	(-1 = Current Controller Value)
	PRESET_RIFF	id = 928 (20h,07h)	928	(20h,07h)	20h	07h	-1	127	(-127 - MIDI Note; 1-TBD Riff number)
	PRESET_RIFF_ROM_ID	id = 929 (21h,07h)	929	(21h,07h)	21h	07h	-1	255
	PRESET_TEMPO_OFFSET	id = 930 (22h,07h)	930	(22h,07h)	22h	07h	0	4
		0 = x1/4
		1 = x1/2
		2 = x1
		3 = x2
		4 = x4
	PRESET_CORD_0_SOURCE	id = 931 (23h,07h)	931	(23h,07h)	23h	07h	0	255
	PRESET_CORD_0_DEST	id = 932 (24h,07h)	932	(24h,07h)	24h	07h	0	255
	PRESET_CORD_0_AMOUNT	id = 933 (25h,07h)	933	(25h,07h)	25h	07h	-100	255
	PRESET_CORD_1_SOURCE	id = 934 (26h,07h)	934	(26h,07h)	26h	07h	0	255
	PRESET_CORD_1_DEST	id = 935 (27h,07h)	935	(27h,07h)	27h	07h	0	255
	PRESET_CORD_1_AMOUNT	id = 936 (28h,07h)	936	(28h,07h)	28h	07h	-100	255
	PRESET_CORD_2_SOURCE	id = 937 (29h,07h)	937	(29h,07h)	29h	07h	0	255
	PRESET_CORD_2_DEST	id = 938 (2Ah,07h)	938	(2Ah,07h)	2Ah	07h	0	255
	PRESET_CORD_2_AMOUNT	id = 939 (2Bh,07h)	939	(2Bh,07h)	2Bh	07h	-100	255
	PRESET_CORD_3_SOURCE	id = 940 (2Ch,07h)	940	(2Ch,07h)	2Ch	07h	0	255
	PRESET_CORD_3_DEST	id = 941 (2Dh,07h)	941	(2Dh,07h)	2Dh	07h	0	255
	PRESET_CORD_3_AMOUNT	id = 942 (2Eh,07h)	942	(2Eh,07h)	2Eh	07h	-100	255
	PRESET_CORD_4_SOURCE	id = 943 (2Fh,07h)	943	(2Fh,07h)	2Fh	07h	0	255
	PRESET_CORD_4_DEST	id = 944 (30h,07h)	944	(30h,07h)	30h	07h	0	255
	PRESET_CORD_4_AMOUNT	id = 945 (31h,07h)	945	(31h,07h)	31h	07h	-100	255
	PRESET_CORD_5_SOURCE	id = 946 (32h,07h)	946	(32h,07h)	32h	07h	0	255
	PRESET_CORD_5_DEST	id = 947 (33h,07h)	947	(33h,07h)	33h	07h	0	255
	PRESET_CORD_5_AMOUNT	id = 948 (34h,07h)	948	(34h,07h)	34h	07h	-100	255
	PRESET_CORD_6_SOURCE	id = 949 (35h,07h)	949	(35h,07h)	35h	07h	0	255
	PRESET_CORD_6_DEST	id = 950 (36h,07h)	950	(36h,07h)	36h	07h	0	255
	PRESET_CORD_6_AMOUNT	id = 951 (37h,07h)	951	(37h,07h)	37h	07h	-100	255
	PRESET_CORD_7_SOURCE	id = 952 (38h,07h)	952	(38h,07h)	38h	07h	0	255
	PRESET_CORD_7_DEST	id = 953 (39h,07h)	953	(39h,07h)	39h	07h	0	255
	PRESET_CORD_7_AMOUNT	id = 954 (3Ah,07h)	954	(3Ah,07h)	3Ah	07h	-100	255
	PRESET_CORD_8_SOURCE	id = 955 (3Bh,07h)	955	(3Bh,07h)	3Bh	07h	0	255
	PRESET_CORD_8_DEST	id = 956 (3Ch,07h)	956	(3Ch,07h)	3Ch	07h	0	255
	PRESET_CORD_8_AMOUNT	id = 957 (3Dh,07h)	957	(3Dh,07h)	3Dh	07h	-100	255
	PRESET_CORD_9_SOURCE	id = 958 (3Eh,07h)	958	(3Eh,07h)	3Eh	07h	0	255
	PRESET_CORD_9_DEST	id = 959 (3Fh,07h)	959	(3Fh,07h)	3Fh	07h	0	255
	PRESET_CORD_9_AMOUNT	id = 960 (40h,07h)	960	(40h,07h)	40h	07h	-100	255
	PRESET_CORD_10_SOURCE	id = 961 (41h,07h)	961	(41h,07h)	41h	07h	0	255
	PRESET_CORD_10_DEST	id = 962 (42h,07h)	962	(42h,07h)	42h	07h	0	255
	PRESET_CORD_10_AMOUNT	id = 963 (43h,07h)	963	(43h,07h)	43h	07h	-100	255
	PRESET_CORD_11_SOURCE	id = 964 (44h,07h)	964	(44h,07h)	44h	07h	0	255
	PRESET_CORD_11_DEST	id = 965 (45h,07h)	965	(45h,07h)	45h	07h	0	255
	PRESET_CORD_11_AMOUNT	id = 966 (46h,07h)	966	(46h,07h)	46h	07h	-100	255
	Source	Destination
	0 = Off	0 = Off
	16 = PitWl (Pitch Wheel)	1 = FX_A_Send 1
	17 = ModWl (Mod Wheel)	2 = FX_A_Send 2
	18 = Press (Pressure)	3 = FX_A_Send 3
	19 = Pedal (Pedal)	4 = FX_A_Send 4
	20 = MidiA	5 = FX_B_Send 1
	21 = MidiB	6 = FX_B_Send 2
	22 = FtSw1 (Foot Switch 1)	7 = FX_B_Send 3
	23 = FtSw2 (Foot Switch 2)	8 = FX_B_Send 4
	24 = Ft1FF (FlipFlop FootSwitch 1)	96 = ArpRate (Arpeggiator Rate)
	25 = Ft2FF (FlipFlop FootSwitch 2)	97 = ArpExten (Arpeggiator Extension)
	26 = MidiVl (Volume controller 7)	98 = ArpVel (Arpeggiator Velocity)
	27 = MidPn (Pan controller 10)	99 = ArpGate (Arpeggiator Gate)
	32 = MidiC	100 = ArpIntvl (Arpeggiator Interval)
	33 = MidiD	112 = BeatsVelG1 (Beats Velocity Group 1)
	34 = MidiE	113 = BeatsVelG2 (Beats Velocity Group 2)
	35 = MidiF	114 = BeatsVelG3 (Beats Velocity Group 3)
	36 = MidiG	115 = BeatsVelG4 (Beats Velocity Group 4)
	37 = MidiH	116 = BeatsXpsG1 (Beats Transpose Grp 1)
	40 = MidiI	117 = BeatsXpsG2 (Beats Transpose Grp 2)
	41 = MidiJ	118 = BeatsXpsG3 (Beats Transpose Grp 3)
	42 = MidiK	119 = BeatsXpsG4 (Beats Transpose Grp 4)
	43 = MidiL	120 = BeatsBusy (Beats Busy)
	160 = DC (DC Offset)	121 = BeatsVari (Beats Variation)
		128 = PLagIn (Preset Lag In)
		129 = PLagAmt (Preset Lag Amount)
		131 = PRampRt (Preset Ramp Rate)
Preset Common Arpeggiator Edit Parameters	Parameter	ID
	(RESERVED)	id = 1024 (00h,08h)	1024	(00h,08h)	00h	08h
	PRESET_ARP_STATUS	id = 1025 (01h,08h)	1025	(01h,08h)	01h	08h	0	1
	PRESET_ARP_MODE	id = 1026 (02h,08h)	1026	(02h,08h)	02h	08h	0	7
		0 = up
		1 = down
		2 = up/down
		3 = forward assign
		4 = backward assign
		5 = forward/backward assign
		6 = random
		7 = pattern
	PRESET_ARP_PATTERN	id = 1027 (03h,08h)	1027	(03h,08h)	03h	08h	0	299
	PRESET_ARP_NOTE	id = 1028 (04h,08h)	1028	(04h,08h)	04h	08h	0	19
	PRESET_ARP_VEL	id = 1029 (05h,08h)	1029	(05h,08h)	05h	08h	0	127
	PRESET_ARP_GATE_TIME	id = 1030 (06h,08h)	1030	(06h,08h)	06h	08h	1	100	%
	PRESET_ARP_EXT_COUNT	id = 1031 (07h,08h)	1031	(07h,08h)	07h	08h	0	15
	PRESET_ARP_EXT_INT	id = 1032 (08h,08h)	1032	(08h,08h)	08h	08h	1	16
	PRESET_ARP_SYNC	id = 1033 (09h,08h)	1033	(09h,08h)	09h	08h	0	1	0 = key sync, 1 = quantized
	PRESET_ARP_PRE_DELAY	id = 1034 (0Ah,08h)	1034	(0Ah,08h)	0Ah	08h	0	19
	PRESET_ARP_DURATION	id = 1035 (0Bh,08h)	1035	(0Bh,08h)	0Bh	08h	0	19
	PRESET_ARP_RECYCLE	id = 1036 (0Ch,08h)	1036	(0Ch,08h)	0Ch	08h	0	1
	PRESET_ARP_KBD_THRU	id = 1037 (0Dh,08h)	1037	(0Dh,08h)	0Dh	08h	0	1
	PRESET_ARP_LATCH	id = 1038 (0Eh,08h)	1038	(0Eh,08h)	0Eh	08h	0	1
	PRESET_ARP_KR_LOW	id = 1039 (0Fh,08h)	1039	(0Fh,08h)	0Fh	08h	0	127
	PRESET_ARP_KR_HIGH	id = 1040 (10h,08h)	1040	(10h,08h)	10h	08h	0	127
	PRESET_ARP_PATTERN_SPEED	id = 1041 (11h,08h)	1041	(11h,08h)	11h	08h	-2	2
		-2 = 4X
		-1 = 2X
		0 = 1X
		+1 = 1/2X
		+2 = 1/4X
	PRESET_ARP_PATTERN_ROM_ID	id = 1042 (12h,08h)	1042	(12h,08h)	12h	08h
	ARP_POST_DELAY	id = 1043 (13h,08h)	1043	(13h,08h)	13h	08h	0	19
Preset Common Effects Edit Parameters	Parameters	ID
	(RESERVED)	id = 1152 (00h,09h)	1152	(00h,09h)	00h	09h
	PRESET_FX_A_ALGORITHM	id = 1153 (01h,09h)	1153	(01h,09h)	01h	09h	0	44	(0 = Master)
	PRESET_FX_A_DECAY	id = 1154 (02h,09h)	1154	(02h,09h)	02h	09h	0	90
	PRESET_FX_A_HFDAMP	id = 1155 (03h,09h)	1155	(03h,09h)	03h	09h	0	127
	PRESET_FX_A>B	id = 1156 (04h,09h)	1156	(04h,09h)	04h	09h	0	127
	PRESET_FX_A_MIX_MAIN	id = 1157 (05h,09h)	1157	(05h,09h)	05h	09h	0	100
	PRESET_FX_A_MIX_SUB1	id = 1158 (06h,09h)	1158	(06h,09h)	06h	09h	0	100
	PRESET_FX_A_MIX_SUB2	id = 1159 (07h,09h)	1159	(07h,09h)	07h	09h	0	100
	PRESET_FX_B_ALGORITHM	id = 1160 (08h,09h)	1160	(08h,09h)	08h	09h	0	32	(0 = Master)
	PRESET_FX_B_FEEDBACK	id = 1161 (09h,09h)	1161	(09h,09h)	09h	09h	0	127
	PRESET_FX_B_LFO_RATE	id = 1162 (0Ah,09h)	1162	(0Ah,09h)	0Ah	09h	0	127
	PRESET_FX_B_DELAY	id = 1163 (0Bh,09h)	1163	(0Bh,09h)	0Bh	09h	0	127
	PRESET_FX_B_MIX_MAIN	id = 1164 (0Ch,09h)	1164	(0Ch,09h)	0Ch	09h	0	100
	PRESET_FX_B_MIX_SUB1	id = 1165 (0Dh,09h)	1165	(0Dh,09h)	0Dh	09h	0	100
	PRESET_FX_B_MIX_SUB2	id = 1166 (0Eh,09h)	1166	(0Eh,09h)	0Eh	09h	0	100
	PRESET_FX_A_MIX_SUB3	id = 1167 (0Fh,09h)	1167	(0Fh,09h)	0Fh	09h	0	100
	PRESET_FX_B_MIX_SUB4	id = 1168 (10h,09h)	1168	(10h,09h)	10h	09h	0	100
Preset Common Links Edit Parameters	Parameter	ID
	(RESERVED)	id = 1280 (00h,0Ah)	1280	(00h,0Ah)	00h	0Ah
	LINK_1_PRESET	id = 1281 (01h,0Ah)	1281	(01h,0Ah)	01h	0Ah	-1	895
	LINK_1_VOLUME	id = 1282 (02h,0Ah)	1282	(02h,0Ah)	02h	0Ah	-96	10
	LINK_1_PAN	id = 1283 (03h,0Ah)	1283	(03h,0Ah)	03h	0Ah	-64	64
	LINK_1_TRANSPOSE	id = 1284 (04h,0Ah)	1284	(04h,0Ah)	04h	0Ah	-24	24
	LINK_1_DELAY	id = 1285 (05h,0Ah)	1285	(05h,0Ah)	05h	0Ah	-19	127
	LINK_1_KEY_LOW	id = 1286 (06h,0Ah)	1286	(06h,0Ah)	06h	0Ah	0	127	(C-2 -> G8)
	LINK_1_KEY_HIGH	id = 1287 (07h,0Ah)	1287	(07h,0Ah)	07h	0Ah	0	127	(C-2 -> G8)
	LINK_1_VEL_LOW	id = 1288 (08h,0Ah)	1288	(08h,0Ah)	08h	0Ah	0	127
	LINK_1_VEL_HIGH	id = 1289 (09h,0Ah)	1289	(09h,0Ah)	09h	0Ah	0	127
	LINK_2_PRESET	id = 1290 (0Ah,0Ah)	1290	(0Ah,0Ah)	0Ah	0Ah	-1	895
	LINK_2_VOLUME	id = 1291 (0Bh,0Ah)	1291	(0Bh,0Ah)	0Bh	0Ah	-96	10
	LINK_2_PAN	id = 1292 (0Ch,0Ah)	1292	(0Ch,0Ah)	0Ch	0Ah	-64	64
	LINK_2_TRANSPOSE	id = 1293 (0Dh,0Ah)	1293	(0Dh,0Ah)	0Dh	0Ah	-24	24
	LINK_2_DELAY	id = 1294 (0Eh,0Ah)	1294	(0Eh,0Ah)	0Eh	0Ah	-19	127
	LINK_2_KEY_LOW	id = 1295 (0Fh,0Ah)	1295	(0Fh,0Ah)	0Fh	0Ah	0	127	(C-2 -> G8)
	LINK_2_KEY_HIGH	id = 1296 (10h,0Ah)	1296	(10h,0Ah)	10h	0Ah	0	127	(C-2 -> G8)
	LINK_2_VEL_LOW	id = 1297 (11h,0Ah)	1297	(11h,0Ah)	11h	0Ah	0	127
	LINK_2_VEL_HIGH	id = 1298 (12h,0Ah)	1298	(12h,0Ah)	12h	0Ah	0	127
	LINK_1_PRESET_ROM_ID	id = 1299 (13h,0Ah)	1299	(13h,0Ah)	13h	0Ah	0	255
	LINK_2_PRESET_ROM_ID	id = 1300 (14h,0Ah)	1300	(14h,0Ah)	14h	0Ah	0	255
Preset Layer General Edit Parameters	Parameter	ID
	(RESERVED)	id = 1408 (00h,0Bh)	1408	(00h,0Bh)	00h	0Bh
	LAYER_INSTRUMENT	id = 1409 (01h,0Bh)	1409	(01h,0Bh)	01h	0Bh	0		min = 0; max = Maximum number of instruments
	LAYER_VOLUME	id = 1410 (02h,0Bh)	1410	(02h,0Bh)	02h	0Bh	-96	10
	LAYER_PAN	id = 1411 (03h,0Bh)	1411	(03h,0Bh)	03h	0Bh	-64	63
	LAYER_SUBMIX	id = 1412 (04h,0Bh)	1412	(04h,0Bh)	04h	0Bh	0	2	0 = main, 1 = sub1, 2 = sub2
	LAYER_KEY_LOW	id = 1413 (05h,0Bh)	1413	(05h,0Bh)	05h	0Bh	0	127	(C-2 -> G8)
	LAYER_KEY_LOWFADE	id = 1414 (06h,0Bh)	1414	(06h,0Bh)	06h	0Bh	0	127
	LAYER_KEY_HIGH	id = 1415 (07h,0Bh)	1415	(07h,0Bh)	07h	0Bh	0	127	(C-2 -> G8)
	LAYER_KEY_HIGHFADE	id = 1416 (08h,0Bh)	1416	(08h,0Bh)	08h	0Bh	0	127
	LAYER_VEL_LOW	id = 1417 (09h,0Bh)	1417	(09h,0Bh)	09h	0Bh	0	127
	LAYER_VEL_LOWFADE	id = 1418 (0Ah,0Bh)	1418	(0Ah,0Bh)	0Ah	0Bh	0	127
	LAYER_VEL_HIGH	id = 1419 (0Bh,0Bh)	1419	(0Bh,0Bh)	0Bh	0Bh	0	127
	LAYER_VEL_HIGHFADE	id = 1420 (0Ch,0Bh)	1420	(0Ch,0Bh)	0Ch	0Bh	0	127
	LAYER_RT_LOW	id = 1421 (0Dh,0Bh)	1421	(0Dh,0Bh)	0Dh	0Bh	0	127
	LAYER_RT_LOWFADE	id = 1422 (0Eh,0Bh)	1422	(0Eh,0Bh)	0Eh	0Bh	0	127
	LAYER_RT_HIGH	id = 1423 (0Fh,0Bh)	1423	(0Fh,0Bh)	0Fh	0Bh	0	127
	LAYER_RT_HIGHFADE	id = 1424 (10h,0Bh)	1424	(10h,0Bh)	10h	0Bh	0	127
	LAYER_CTUNE	id = 1425 (11h,0Bh)	1425	(11h,0Bh)	11h	0Bh	-36	36
	LAYER_FTUNE	id = 1426 (12h,0Bh)	1426	(12h,0Bh)	12h	0Bh	-64	64
	LAYER_DBL_DETUNE	id = 1427 (13h,0Bh)	1427	(13h,0Bh)	13h	0Bh	0	100	(off,1-100)
	LAYER_DBL_DETUNE_WIDTH	id = 1428 (14h,0Bh)	1428	(14h,0Bh)	14h	0Bh	0	100
	LAYER_TRANSPOSE	id = 1429 (15h,0Bh)	1429	(15h,0Bh)	15h	0Bh	-36	36
	LAYER_NON_TRANSPOSE	id = 1430 (16h,0Bh)	1430	(16h,0Bh)	16h	0Bh	0	1
	LAYER_BEND	id = 1431 (17h,0Bh)	1431	(17h,0Bh)	17h	0Bh	-1	12
	LAYER_GLIDE_RATE	id = 1432 (18h,0Bh)	1432	(18h,0Bh)	18h	0Bh	0	127
	LAYER_GLIDE_CURVE	id = 1433 (19h,0Bh)	1433	(19h,0Bh)	19h	0Bh	0	8	0 = linear, 1-8 = exp1-exp8
	LAYER_LOOP	id = 1434 (1Ah,0Bh)	1434	(1Ah,0Bh)	1Ah	0Bh	0	1
	LAYER_START_DELAY	id = 1435 (1Bh,0Bh)	1435	(1Bh,0Bh)	1Bh	0Bh	-25	127	-25 to -1 displayed same as LFO1_RATE on page 61.
	LAYER_START_OFFSET	id = 1436 (1Ch,0Bh)	1436	(1Ch,0Bh)	1Ch	0Bh	0	127
	LAYER_SOLO	id = 1437 (1Dh,0Bh)	1437	(1Dh,0Bh)	1Dh	0Bh	0	8
		0 = off
		1 = multiple trigger
		2 = melody(last)
		3 = melody(low)
		4 = melody(high)
		5 = synth(last)
		6 = synth(low)
		7 = synth(high)
		8 = fingered glide
	Parameter	ID
	LAYER_GROUP	id = 1438 (1Eh,0Ch)	1438	(1Eh,0Ch)	1Eh	0Ch	0	23
		0 = poly all 1 = poly 16 A
		2 = poly 16 B 3 = poly 8 A
		4 = poly 8 B 5 = poly 8 C
		6 = poly 8 D 7 = poly 4 A
		8 = poly 4 B 9 = poly 4 C
		10 = poly 4 D 11 = poly 2 A
		12 = poly 2 B 13 = poly 2 C
		14 = poly 2 D 15 = mono A
		16 = mono B 17 = mono C
		18 = mono D 19 = mono E
		20 = mono F 21 = mono G
		22 = mono H 23 = mono I
	LAYER_INST_ROM_ID	id = 1439 (1Fh,0Bh)	1439	(1Fh,0Bh)	1Fh	0Bh	0	255
Preset Layer Filter Edit Parameters	Parameter	ID
	(RESERVED)	id = 1536 (00h,0Ch)	1536	(00h,0Ch)	00h	0Ch
	LAYER_FILT_TYPE	id = 1537 (01h,0Ch)	1537	(01h,0Ch)	01h	0Ch	0	255	(Scattered like PatchCords. See table below.)
	LAYER_FILT_FREQ	id = 1538 (02h,0Ch)	1538	(02h,0Ch)	02h	0Ch	0	255
	LAYER_FILT_Q	id = 1539 (03h,0Ch)	1539	(03h,0Ch)	03h	0Ch	0	127
Preset Layer LFOs Edit Parameters	Parameter	ID
	(RESERVED)	id = 1664 (00h,0Dh)	1664	(00h,0Dh)	00h	0Dh
	LAYER_LFO1_RATE	id = 1665 (01h,0Dh)	1665	(01h,0Dh)	01h	0Dh	-25	127
		-25 = 8/1 -24 = 4/1d -23 = 8/1t
		-22 = 4/1 -21 = 2/1d -20 = 4/1t
		-19 = 2/1 -18 = 1/1d -17 = 2/1t
		-16 = 1/1 -15 = 1/2d -14 = 1/1t
		-13 = 1/2 -12 = 1/4d -11 = 1/2t
		-10 = 1/4 -9 = 1/8d -8 = 1/4t
		-7 = 1/8 -6 = 1/16d -5 = 1/8t -4
		= 1/16 -3 = 1/32d -2 = 1/16t
		-1 = 1/32
	LAYER_LFO1_SHAPE	id = 1666 (02h,0Dh)	1666	(02h,0Dh)	02h	0Dh	-1	15
		-1 = random
		0 = triangle
		1 = sine
		2 = sawtooth
		3 = square
		4 = sine
		5 = 33% pulse
		6 = 25% pulse
		7 = 16% pulse
		8 = 12% pulse
		9 = pat:octaves
		10 = pat:5th + oct
		11 = pat sus4trip
		12 = pat:neener
		13 = sine 1, 2
		14 = sine 1, 3, 5
		15 = sine + noise
		16 = hemiquaver
	LAYER_LFO1_DELAY	id = 1667 (03h,0Dh)	1667	(03h,0Dh)	03h	0Dh	-25	127	(-25 to -1, see LFO1_RATE)
	LAYER_LFO1_VAR	id = 1668 (04h,0Dh)	1668	(04h,0Dh)	04h	0Dh	0	100
	LAYER_LFO1_SYNC	id = 1669 (05h,0Dh)	1669	(05h,0Dh)	05h	0Dh	0	1	0 = key sync, 1 = free run
	LAYER_LFO2_RATE	id = 1670 (06h,0Dh)	1670	(06h,0Dh)	06h	0Dh	-25	127	(as above)
	LAYER_LFO2_SHAPE	id = 1671 (07h,0Dh)	1671	(07h,0Dh)	07h	0Dh	0	3	(as above)
	LAYER_LFO2_DELAY	id = 1672 (08h,0Dh)	1672	(08h,0Dh)	08h	0Dh	-25	127	(-25 to -1, see LFO1_RATE)
	LAYER_LFO2_VAR	id = 1673 (09h,0Dh)	1673	(09h,0Dh)	09h	0Dh	0	100
	LAYER_LFO2_SYNC	id = 1674 (0Ah,0Dh)	1674	(0Ah,0Dh)	0Ah	0Dh	0	1	(as above)
Preset Layer Envelope Edit Parameters
Alternate Amplifier (Volume) Envelope Mode	Parameter	ID
	(RESERVED)	id = 1792 (00h,0Eh)	1792	(00h,0Eh)	00h	0Eh
	LAYER_VOL_ENV_MODE	id = 1793 (01h,0Eh)	1793	(01h,0Eh)	01h	0Eh	0	2	0 = factory, 1 = abs time-based,2 = tempo-based
	LAYER_VENV_ATK1_RATE	id = 1794 (02h,0Eh)	1794	(02h,0Eh)	02h	0Eh	0	127
	LAYER_VENV_ATK1_LVL	id = 1795 (03h,0Eh)	1795	(03h,0Eh)	03h	0Eh	0	100	%
	LAYER_VENV_DCY1_RATE	id = 1796 (04h,0Eh)	1796	(04h,0Eh)	04h	0Eh	0	127
	LAYER_VENV_DCY1_LVL	id = 1797 (05h,0Eh)	1797	(05h,0Eh)	05h	0Eh	0	100	%
	LAYER_VENV_RLS1_RATE	id = 1798 (06h,0Eh)	1798	(06h,0Eh)	06h	0Eh	0	127
	LAYER_VENV_RLS1_LVL	id = 1799 (07h,0Eh)	1799	(07h,0Eh)	07h	0Eh	0	100	%
	LAYER_VENV_ATK2_RATE	id = 1800 (08h,0Eh)	1800	(08h,0Eh)	08h	0Eh	0	127
	LAYER_VENV_ATK2_LVL	id = 1801 (09h,0Eh)	1801	(09h,0Eh)	09h	0Eh	0	100	%
	LAYER_VENV_DCY2_RATE	id = 1802 (0Ah,0Eh)	1802	(0Ah,0Eh)	0Ah	0Eh	0	127
	LAYER_VENV_DCY2_LVL	id = 1803 (0Bh,0Eh)	1803	(0Bh,0Eh)	0Bh	0Eh	0	100	%
	LAYER_VENV_RLS2_RATE	id = 1804 (0Ch,0Eh)	1804	(0Ch,0Eh)	0Ch	0Eh	0	127
	LAYER_VENV_RLS2_LVL	id = 1805 (0Dh,0Eh)	1805	(0Dh,0Eh)	0Dh	0Eh	0	100	%
Filter Envelope Mode	Parameter	ID
	LAYER_FILT_ENV_MODE	id = 1806 (0Eh,0Eh)	1806	(0Eh,0Eh)	0Eh	0Eh	1	2	1 = time-based, 2 = tempo-based
	LAYER_FENV_ATK1_RATE	id = 1807 (0Fh,0Eh)	1807	(0Fh,0Eh)	0Fh	0Eh	0	127
	LAYER_FENV_ATK1_LVL	id = 1808 (10h,0Eh)	1808	(10h,0Eh)	10h	0Eh	-100	100	%
	LAYER_FENV_DCY1_RATE	id = 1809 (11h,0Eh)	1809	(11h,0Eh)	11h	0Eh	0	127
	LAYER_FENV_DCY1_LVL	id = 1810 (12h,0Eh)	1810	(12h,0Eh)	12h	0Eh	-100	100	%
	LAYER_FENV_RLS1_RATE	id = 1811 (13h,0Eh)	1811	(13h,0Eh)	13h	0Eh	0	127
	LAYER_FENV_RLS1_LVL	id = 1812 (14h,0Eh)	1812	(14h,0Eh)	14h	0Eh	-100	100	%
	LAYER_FENV_ATK2_RATE	id = 1813 (15h,0Eh)	1813	(15h,0Eh)	15h	0Eh	0	127
	LAYER_FENV_ATK2_LVL	id = 1814 (16h,0Eh)	1814	(16h,0Eh)	16h	0Eh	-100	100	%
	LAYER_FENV_DCY2_RATE	id = 1815 (17h,0Eh)	1815	(17h,0Eh)	17h	0Eh	0	127
	LAYER_FENV_DCY2_LVL	id = 1816 (18h,0Eh)	1816	(18h,0Eh)	18h	0Eh	-100	100	%
	LAYER_FENV_RLS2_RATE	id = 1817 (19h,0Eh)	1817	(19h,0Eh)	19h	0Eh	0	127
	LAYER_FENV_RLS2_LVL	id = 1818 (1Ah,0Eh)	1818	(1Ah,0Eh)	1Ah	0Eh	-100	100	%
Auxiliary Envelope Mode	Parameter	ID
	LAYER_AUX_ENV_MODE	id = 1819 (1Bh,0Eh)	1819	(1Bh,0Eh)	1Bh	0Eh	1	2	1 = time-based, 2 = tempo-based
	LAYER_AENV_ATK1_RATE	id = 1820 (1Ch,0Eh)	1820	(1Ch,0Eh)	1Ch	0Eh	0	127
	LAYER_AENV_ATK1_LVL	id = 1821 (1Dh,0Eh)	1821	(1Dh,0Eh)	1Dh	0Eh	-100	100
	LAYER_AENV_DCY1_RATE	id = 1822 (1Eh,0Eh)	1822	(1Eh,0Eh)	1Eh	0Eh	0	127
	LAYER_AENV_DCY1_LVL	id = 1823 (1Fh,0Eh)	1823	(1Fh,0Eh)	1Fh	0Eh	-100	100
	LAYER_AENV_RLS1_RATE	id = 1824 (20h,0Eh)	1824	(20h,0Eh)	20h	0Eh	0	127
	LAYER_AENV_RLS1_LVL	id = 1825 (21h,0Eh)	1825	(21h,0Eh)	21h	0Eh	-100	100
	LAYER_AENV_ATK2_RATE	id = 1826 (22h,0Eh)	1826	(22h,0Eh)	22h	0Eh	0	127
	LAYER_AENV_ATK2_LVL	id = 1827 (23h,0Eh)	1827	(23h,0Eh)	23h	0Eh	-100	100
	LAYER_AENV_DCY2_RATE	id = 1828 (24h,0Eh)	1828	(24h,0Eh)	24h	0Eh	0	127
	LAYER_AENV_DCY2_LVL	id = 1829 (25h,0Eh)	1829	(25h,0Eh)	25h	0Eh	-100	100
	LAYER_AENV_RLS2_RATE	id = 1830 (26h,0Eh)	1830	(26h,0Eh)	26h	0Eh	0	127
	LAYER_AENV_RLS2_LVL	id = 1831 (27h,0Eh)	1831	(27h,0Eh)	27h	0Eh	-100	100
	LAYER_FENV_REPEAT	id = 1833 (29h,0Eh)	1833	(29h,0Eh)	29h	0Eh	0	1	min = 0 = normal; max = 1 = repeat
	LAYER_AUXENV_REPEAT	id = 1834 (2Ah,0Eh)	1834	(2Ah,0Eh)	2Ah	0Eh	0	1	min = 0 = normal; max = 1 = repeat
Preset Layer PatchCords Edit Parameters	Parameter	ID
	(RESERVED)	id = 1920 (00h,0Fh)	1920	(00h,0Fh)	00h	0Fh
	LAYER_CORD0_SRC	id = 1921 (01h,0Fh)	1921	(01h,0Fh)	01h	0Fh	0	255
	LAYER_CORD0_DST	id = 1922 (02h,0Fh)	1922	(02h,0Fh)	02h	0Fh	0	255
	LAYER_CORD0_AMT	id = 1923 (03h,0Fh)	1923	(03h,0Fh)	03h	0Fh	-100	100
	LAYER_CORD1_SRC	id = 1924 (04h,0Fh)	1924	(04h,0Fh)	04h	0Fh	0	255
	LAYER_CORD1_DST	id = 1925 (05h,0Fh)	1925	(05h,0Fh)	05h	0Fh	0	255
	LAYER_CORD1_AMT	id = 1926 (06h,0Fh)	1926	(06h,0Fh)	06h	0Fh	-100	100
	LAYER_CORD2_SRC	id = 1927 (07h,0Fh)	1927	(07h,0Fh)	07h	0Fh	0	255
	LAYER_CORD2_DST	id = 1928 (08h,0Fh)	1928	(08h,0Fh)	08h	0Fh	0	255
	LAYER_CORD2_AMT	id = 1929 (09h,0Fh)	1929	(09h,0Fh)	09h	0Fh	-100	100
	LAYER_CORD3_SRC	id = 1930 (0Ah,0Fh)	1930	(0Ah,0Fh)	0Ah	0Fh	0	255
	LAYER_CORD3_DST	id = 1931 (0Bh,0Fh)	1931	(0Bh,0Fh)	0Bh	0Fh	0	255
	LAYER_CORD3_AMT	id = 1932 (0Ch,0Fh)	1932	(0Ch,0Fh)	0Ch	0Fh	-100	100
	LAYER_CORD4_SRC	id = 1933 (0Dh,0Fh)	1933	(0Dh,0Fh)	0Dh	0Fh	0	255
	LAYER_CORD4_DST	id = 1934 (0Eh,0Fh)	1934	(0Eh,0Fh)	0Eh	0Fh	0	255
	LAYER_CORD4_AMT	id = 1935 (0Fh,0Fh)	1935	(0Fh,0Fh)	0Fh	0Fh	-100	100
	LAYER_CORD5_SRC	id = 1936 (10h,0Fh)	1936	(10h,0Fh)	10h	0Fh	0	255
	LAYER_CORD5_DST	id = 1937 (11h,0Fh)	1937	(11h,0Fh)	11h	0Fh	0	255
	LAYER_CORD5_AMT	id = 1938 (12h,0Fh)	1938	(12h,0Fh)	12h	0Fh	-100	100
	LAYER_CORD6_SRC	id = 1939 (13h,0Fh)	1939	(13h,0Fh)	13h	0Fh	0	255
	LAYER_CORD6_DST	id = 1940 (14h,0Fh)	1940	(14h,0Fh)	14h	0Fh	0	255
	LAYER_CORD6_AMT	id = 1941 (15h,0Fh)	1941	(15h,0Fh)	15h	0Fh	-100	100
	LAYER_CORD7_SRC	id = 1942 (16h,0Fh)	1942	(16h,0Fh)	16h	0Fh	0	255
	LAYER_CORD7_DST	id = 1943 (17h,0Fh)	1943	(17h,0Fh)	17h	0Fh	0	255
	LAYER_CORD7_AMT	id = 1944 (18h,0Fh)	1944	(18h,0Fh)	18h	0Fh	-100	100
	LAYER_CORD8_SRC	id = 1945 (19h,0Fh)	1945	(19h,0Fh)	19h	0Fh	0	255
	LAYER_CORD8_DST	id = 1946 (1Ah,0Fh)	1946	(1Ah,0Fh)	1Ah	0Fh	0	255
	LAYER_CORD8_AMT	id = 1947 (1Bh,0Fh)	1947	(1Bh,0Fh)	1Bh	0Fh	-100	100
	LAYER_CORD9_SRC	id = 1948 (1Ch,0Fh)	1948	(1Ch,0Fh)	1Ch	0Fh	0	255
	LAYER_CORD9_DST	id = 1949 (1Dh,0Fh)	1949	(1Dh,0Fh)	1Dh	0Fh	0	255
	LAYER_CORD9_AMT	id = 1950 (1Eh,0Fh)	1950	(1Eh,0Fh)	1Eh	0Fh	-100	100
	LAYER_CORD10_SRC	id = 1951 (1Fh,0Fh)	1951	(1Fh,0Fh)	1Fh	0Fh	0	255
	LAYER_CORD10_DST	id = 1952 (20h,0Fh)	1952	(20h,0Fh)	20h	0Fh	0	255
	LAYER_CORD10_AMT	id = 1953 (21h,0Fh)	1953	(21h,0Fh)	21h	0Fh	-100	100
	LAYER_CORD11_SRC	id = 1954 (22h,0Fh)	1954	(22h,0Fh)	22h	0Fh	0	255
	LAYER_CORD11_DST	id = 1955 (23h,0Fh)	1955	(23h,0Fh)	23h	0Fh	0	255
	LAYER_CORD11_AMT	id = 1956 (24h,0Fh)	1956	(24h,0Fh)	24h	0Fh	-100	100
	LAYER_CORD12_SRC	id = 1957 (25h,0Fh)	1957	(25h,0Fh)	25h	0Fh	0	255
	LAYER_CORD12_DST	id = 1958 (26h,0Fh)	1958	(26h,0Fh)	26h	0Fh	0	255
	LAYER_CORD12_AMT	id = 1959 (27h,0Fh)	1959	(27h,0Fh)	27h	0Fh	-100	100
	LAYER_CORD13_SRC	id = 1960 (28h,0Fh)	1960	(28h,0Fh)	28h	0Fh	0	255
	LAYER_CORD13_DST	id = 1961 (29h,0Fh)	1961	(29h,0Fh)	29h	0Fh	0	255
	LAYER_CORD13_AMT	Id = 1962 (2Ah,0Fh)	1962	(2Ah,0Fh)	2Ah	0Fh	-100	100
	LAYER_CORD14_SRC	id = 1963 (2Bh,0Fh)	1963	(2Bh,0Fh)	2Bh	0Fh	0	255
	LAYER_CORD14_DST	id = 1964 (2Ch,0Fh)	1964	(2Ch,0Fh)	2Ch	0Fh	0	255
	LAYER_CORD14_AMT	id = 1965 (2Dh,0Fh)	1965	(2Dh,0Fh)	2Dh	0Fh	-100	100
	LAYER_CORD15_SRC	id = 1966 (2Eh,0Fh)	1966	(2Eh,0Fh)	2Eh	0Fh	0	255
	LAYER_CORD15_DST	id = 1967 (2Fh,0Fh)	1967	(2Fh,0Fh)	2Fh	0Fh	0	255
	LAYER_CORD15_AMT	id = 1968 (30h,0Fh)	1968	(30h,0Fh)	30h	0Fh	-100	100
	LAYER_CORD16_SRC	id = 1969 (31h,0Fh)	1969	(31h,0Fh)	31h	0Fh	0	255
	LAYER_CORD16_DST	id = 1970 (32h,0Fh)	1970	(32h,0Fh)	32h	0Fh	0	255
	LAYER_CORD16_AMT	id = 1971 (33h,0Fh)	1971	(33h,0Fh)	33h	0Fh	-100	100
	LAYER_CORD17_SRC	id = 1972 (34h,0Fh)	1972	(34h,0Fh)	34h	0Fh	0	255
	LAYER_CORD17_DST	id = 1973 (35h,0Fh)	1973	(35h,0Fh)	35h	0Fh	0	255
	LAYER_CORD17_AMT	id = 1974 (36h,0Fh)	1974	(36h,0Fh)	36h	0Fh	-100	100
	LAYER_CORD18_SRC	id = 1975 (37h,0Fh)	1975	(37h,0Fh)	37h	0Fh	0	255
	LAYER_CORD18_DST	id = 1976 (38h,0Fh)	1976	(38h,0Fh)	38h	0Fh	0	255
	LAYER_CORD18_AMT	id = 1977 (39h,0Fh)	1977	(39h,0Fh)	39h	0Fh	-100	100
	LAYER_CORD19_SRC	id = 1978 (3Ah,0Fh)	1978	(3Ah,0Fh)	3Ah	0Fh	0	255
	LAYER_CORD19_DST	id = 1979 (3Bh,0Fh)	1979	(3Bh,0Fh)	3Bh	0Fh	0	255
	LAYER_CORD19_AMT	id = 1980 (3Ch,0Fh)	1980	(3Ch,0Fh)	3Ch	0Fh	-100	100
	LAYER_CORD20_SRC	id = 1981 (3Dh,0Fh)	1981	(3Dh,0Fh)	3Dh	0Fh	0	255
	LAYER_CORD20_DST	id = 1982 (3Eh,0Fh)	1982	(3Eh,0Fh)	3Eh	0Fh	0	255
	LAYER_CORD20_AMT	id = 1983 (3Fh,0Fh)	1983	(3Fh,0Fh)	3Fh	0Fh	-100	100
	LAYER_CORD21_SRC	id = 1984 (40h,0Fh)	1984	(40h,0Fh)	40h	0Fh	0	255
	LAYER_CORD21_DST	id = 1985 (41h,0Fh)	1985	(41h,0Fh)	41h	0Fh	0	255
	LAYER_CORD21_AMT	id = 1986 (42h,0Fh)	1986	(42h,0Fh)	42h	0Fh	-100	100
	LAYER_CORD22_SRC	id = 1987 (43h,0Fh)	1987	(43h,0Fh)	43h	0Fh	0	255
	LAYER_CORD22_DST	id = 1988 (44h,0Fh)	1988	(44h,0Fh)	44h	0Fh	0	255
	LAYER_CORD22_AMT	id = 1989 (45h,0Fh)	1989	(45h,0Fh)	45h	0Fh	-100	100
	LAYER_CORD23_SRC	id = 1990 (46h,0Fh)	1990	(46h,0Fh)	46h	0Fh	0	255
	LAYER_CORD23_DST	id = 1991 (47h,0Fh)	1991	(47h,0Fh)	47h	0Fh	0	255
	LAYER_CORD23_AMT	id = 1992 (48h,0Fh)	1992	(48h,0Fh)	48h	0Fh	-100	100
There are a maximum of 256 Sourceand Destination settings (including Off). They are grouped, and not numberedin a linear fashion. Additions may be included in the future.
	Source	Destination
	0 = Off	0 = Off
	4 = XfdRnd (Crossfade Random)	8 = KeySust

	8 = Key+ (Key 0...127)	47 = FinePtch
	9 = Key~ (Key -64...+63)	48 = Pitch
	10 = Vel+ (Velocity 0...127)	49 = Glide
	11 = Vel~ (Velocity -64...+63)	50 = ChrsAmt (Chorus Amount)
	12 = Vel< (Velocity -127...0)	51 = ‘ChrsITD (Chorus Position ITD)
	13 = RlsVel (Release Velocity)	52 = ‘SStart (Sample Start)
	14 = Gate	53 = SLoop (Sample Loop)
	16 = PitWl (Pitch Wheel)	54 = SRetrig (Sample Retrigger)
	17 = ModWl (Mod Wheel)	56 = FilFreq (Filter Frequency)
	18 = Press (Pressure)	57 = ‘FilRes (Filter Resonance)
	19 = Pedal (Pedal)	64 = AmpVol (Amplifier Volume)
	20 = MidiA	65 = AmpPan (Amplifier Pan)
	21 = MidiB	66 = AmpXfd (Amplifier Crossfade)
	22 = FtSw1 (Foot Switch 1)	72 = VEnvRts (Volume Envelope Rates)
	23 = FtSw2 (Foot Switch 2)	73 = VEnvAtk (Volume Envelope Attack)
	24 = Ft1FF (Flip-Flop Foot Switch 1)	74 = VEnvDcy (Volume Envelope Decay)
	25 = Ft2FF (Flip-Flop Foot Switch 2)	75 = VEnvRls (Volume Envelope Release)
	26 = MidiVl (Midi Volume controller 7)	80 = FEnvRts (Filter Envelope Rates)
	27 = MidPn (Midi Pan controller 10)	81 = FEnvAtk (Filter Envelope Attack)
	32 = MidiC	82 = FEnvDcy (Filter Envelope Decay)
	33 = MidiD	83 = FEnvRls (Filter Envelope Release)
	34 = MidiE	86 = FEnvTrig (Filter Envelope Trigger/Retrigger)
	35 = MidiF	88 = AEnvRts (Aux Envelope Rates)
	36 = MidiG	89 = AEnvAtk (Aux Envelope Attack)
	37 = MidiH	90 = AEnvDcy (Aux Envelope Decay)
	38 = Thumb	91 = AEnvRls (Aux Envelope Release)
	39 = ThmFF	94 = AEnvTrig (Aux Envelope Trigger/Retrigger)
	40 = MidiI	96 = Lfo1Rt (Lfo 1 Rate)
	41 = MidiJ	97 = Lfo1Trig (Lfo 1 Trigger/Retrigger)
	42 = MidiK	104 = Lfo2Rt (Lfo 2 Rate)
	43 = MidiL	105 = Lfo2Trig (Lfo 2 Trigger/Retrigger)
	48 = KeyGld (Key Glide)	106 = Lag0in
	72 = VEnv+ (Volume Envelope 0...127)	108 = Lag1in
	73 = VEnv~ (Volume Envelope -64...+63)	161 = Sum (Summing Amp)
	74 = VEnv< (Volume Envelope -127...0)	162 = Switch
	80 = FEnv+ (Filter Envelope 0...127)	163 = Abs (Absolute Value)
	81 = FEnv~ (Filter Envelope -64...+63)	164 = Diode
	82 = FEnv< (Filter Envelope -127...0)	165 = FlipFlop
	88 = AEnv+ (Aux Envelope 0...127)	166 = Quantize
	89 = AEnv~ (Aux Envelope -64...+63)	167 = Gain4X
	90 = AEnv< (Aux Envelope -127...0)	168 = C00Amt (Cord Amount)
	96 = Lfo1~	169 = C01Amt
	97 = Lfo1+	170 = C02Amt
	98 = White (White Noise)	171 = C03Amt
	99 = Pink (Pink Noise)	172 = C04Amt
	100 = kRand1 (kRandom 1)	173 = C05Amt
	101 = kRand2 (kRandom 2)	174 = C06Amt
	104 = Lfo2~	175 = C07Amt
	105 = Lfo2+	176 = C08Amt
	106 = Lag0in (summing amp out)	177 = C09Amt
	107 = Lag0	178 = C10Amt
	108 = Lag1in (summing amp out)	179 = C11Amt
	109 = Lag1	180 = C12Amt
	128 = PLagOut	181 = C13Amt
	129 = PRampOut	182 = C14Amt
	144 = CkDwhl (Clock Double Whole Note)	183 = C15Amt
	145 = CkWhle (Clock Whole Note)	184 = C16Amt
	146 = CkHalf (Clock Half Note)	185 = C17Amt
	147 = CkQtr (Clock Quarter Note)	186 = C18Amt
	148 = Ck8th (Clock Eighth Note)	187 = C19Amt
	149 = Ck16th (Clock Sixteenth Note)	188 = C20Amt
	150 = ClkOctal (Clock Octal Whole Note)	189 = C21Amt
	151 = ClkQuad (Clock Quad Whole Note)	190 = C22Amt
	160 = DC (DC Offset)	191 = C23Amt
	161 = Sum (Summing Amp)
	162 = Switch
	163 = Abs (Absolute Value)
	164 = Diode
	165 = FlipFlop
	166 = Quantiz (Quantizer)
	167 = Gain4X
The PatchCord Sources appear in a slightly different orderin the UI:
Sources as They Appear in the User Interface (Listed from left to right, top to bottom.)
	Off	Key+					Key+ -	Vel+
	Vel+ -	Vel<					RlsVel	Gate
	PitchWhl	Pressure					ModWhl	Pedal
	MidiVol	MidiPan					MidiA	MidiB
	MidiC	MidiD					MidiE	MidiF
	MidiG	MidiH					MidiI	MidiJ
	MidiK	MidiL					PLagOut	PRampOut
	FootSw1	Foot1FF					FootSw2	Foot2FF
	FootSw3	Foot3FF					KeyGlide	VolEnv+
	VolEnv+ -	VolEnv<					FilEnv+	FilEnv+-
	FilEnv<	AuxEnv+					AuxEnv+-	AuxEnv<
	Lfo1+	Lfo1+ -					Lfo2+	Lfo2+ -
	White	Pink					XfdRand	KeyRand1
	KeyRand2	Lag0sum					Lag0	Lag1sum
	Lag1	ClkOctal					ClkQuad	ClkDwhl
	ClkWhole	ClkHalf					ClkQtr	Clk8th
	Sources as They Appear in the User Interface (Listed from left to right, top to bottom.)
	Clk16th	DC					Sum	Switch
	Abs	Diode					FlipFlop	Quantize
	Gain4X
Glide Rate (portamento)
Here are the function and tables for the displayed values:
	Parameter	ID
	LAYER_GLIDE_RATE	LOCAL Void cnv_glide_rate (Long val, Char
		*buf)
		int msec = (envunits1[val] * 1000 +
		envunits2[val] *10) / 5;
		sprintf(buf, “%2d.%03dsec/oct”, msec/1000,
		msec % 1000);
		const unsigned char envunits1[] =
		{
		0, 0, 0, 0, 0, 0, 0, 0,
		0, 0, 0, 0, 0, 0, 0, 0,
		0, 0, 0, 0, 0, 0, 0, 0,
		0, 0, 0, 0, 0, 0, 0, 0,
		0, 0, 0, 0, 0, 0, 0, 0,
		0, 0, 0, 0, 0, 0, 0, 0,
		1, 1, 1, 1, 1, 1, 1, 1,
		1, 1, 1, 1, 2, 2, 2, 2,
		2, 2, 2, 3, 3, 3, 3, 3,
		4, 4, 4, 4, 5, 5, 5, 5,
		6, 6, 7, 7, 7, 8, 8, 9,
		9, 10, 11, 11, 12, 13, 13, 14,
		15, 16, 17, 18, 19, 20, 22, 23,
		24, 26, 28, 30, 32, 34, 36, 38,
		41, 44, 47, 51, 55, 59, 64, 70,
		76, 83, 91, 100, 112, 125, 142, 163,
		};
	Parameter	ID
	LAYER_GLIDE_RATEContinued	const unsigned char envunits2[] =
		{
		00, 01, 02, 03, 04, 05, 06, 07,
		8, 9, 10, 11, 12, 13, 14, 15,
		16, 17, 18, 19, 20, 21, 22, 23,
		25, 26, 28, 29, 32, 34, 36, 38,
		41, 43, 46, 49, 52, 55, 58, 62,
		65, 70, 74, 79, 83, 88, 93, 98,
		04, 10, 17, 24, 31, 39, 47, 56,
		65, 74, 84, 95, 06, 18, 31, 44,
		59, 73, 89, 06, 23, 42, 62, 82,
		04, 28, 52, 78, 05, 34, 64, 97,
		32, 67, 06, 46, 90, 35, 83, 34,
		87, 45, 06, 70, 38, 11, 88, 70,
		56, 49, 48, 53, 65, 85, 13, 50,
		97, 54, 24, 06, 02, 15, 44, 93,
		64, 60, 84, 41, 34, 70, 56, 03,
		22, 28, 40, 87, 9, 65, 36, 69,
		};
		0.000sec/oct to 0.046sec/oct by 2’s
		0.050 0.052 0.056 0.058 0.064
		0.068 0.072 0.076 0.082 0.086
		0.092 0.098 0.104 0.110 0.116
		0.124 0.130 0.140 0.148 0.158
		0.166 0.176 0.724 0.764 0.808
		0.856 0.904 0.956 1.010 1.068
		1.128 1.194 1.264 1.334 0.186
		0.196 0.208 0.220 0.234 0.248
		0.262 0.278 0.294 0.312 0.330
		0.348 0.368 0.390 0.412 0.436
		0.462 0.488 0.518 0.546 0.578
		0.612 0.646 0.684 1.412 1.492
		1.580 1.670 1.766 1.868 1.974
		2.090 2.212 2.340 2.476 2.622
		2.776 2.940 3.112 3.298 3.496
		3.706 3.930 4.170 4.426 4.700
		4.994 5.308 5.648 6.012 6.404
		6.830 7.288 7.786 8.328 8.920
		9.568 10.282 11.068 11.940 12.912
		14.006 15.244 16.656 18.280 20.174
		22.148 25.130 28.472 32.738
	Preset Effects A	Preset Effects B
	Master Effects A	Master Effects B
	(44 algorithms)	(32 algorithms)
	Room 1-3	Chorus 1-5
	Hall 1-2	Doubling
	Plate	Slapback
	Delay	Flange 1-7
	Panning Delay	Big Chorus
	Multitap 1	Symphonic
	Multitap Pan	Ensemble
	3 Tap	Delay
	3 Tap Pan	Delay Stereo
	Soft Room	Delay Stereo 2
	Warm Room	Panning Delay
	Perfect Room	Delay Chorus
	Tiled Room	Pan Dly Chrs 1-2
	Hard Plate	DualTap 1/3
	Warm Hall	DualTap 1/4
	Spacious Hall	Vibrato
	Bright Hall	Distortion 1-2
	Brt Hall Pan	DistortedFlange
	Bright Plate	DistortedChorus
	BBall Court	DistortedDouble
	Gymnasium
	Cavern
	Concert 9
	Concert 10 Pan
	Reverse Gate
	Gate 2
	Gate Pan
	Concert 11
	MediumConcert
	Large Concert
	Lg Concert Pan
	Canyon
	DelayVerb 1-3
	DelayVerb4Pan
	DelayVerb5Pan
	DelayVerb 6-9
Filter Types
	Filter Types	id = 1537 (01h,0Ch)	1537	(01h,0Ch)	01h	0Ch	0	255	(scattered like PatchCords)
	Filters (1 through 26 )
	Classic 4 LPF	(00h,00h)
	Smooth 2 LPF	(01h,00h)
	Steeper 6 LPF	(02h,00h)
	Shallow 2 HPF	(08h,00h)
	Deeper 4 HPF	(09h,00h)
	Band-pass1 2 BPF	(10h,00h)
	Band-pass2 4BPF	(11h,00h)
	ContraBand 6 BPF	(12h,00h)
	Swept1oct 6 EQ+	(20h,00h)
	Swept2>1oct 6 EQ+	(21h,00h)
	Swept3>1oct 6 EQ+	(22h,00h)
	PhazeShift1 6 PHA	(40h,00h)
	PhazeShift2 6 PHA	(41h,00h)
	BlissBatz 6 PHA	(42h,00h)
	FlangerLite 6 FLG	(48h,00h)
	Aah-Ay-Eeh 6 VOW	(50h,00h)
	Ooh-To-Aah 6 VOW	(51h,00h)
	Off -- ---	(7Fh,00h)							(turns filter off)
	AceOfBass 12 EQ+	(03h,01h)
	MegaSweepz 12 LPF	(04h,01h)
	EarlyRizer 12 LPF	(05h,01h)
	Millennium 12 LPF	(06h,01h)
	MeatyGizmo 12 REZ	(07h,01h)
	KlubKlassi 12 LPF	(08h,01h)
	BassBox-303 12 LPF	(09h,01h)
	FuzziFace 12 DST	(0Ah,01h)
	Filters (27 through 51)
	DeadRinger 12 REZ	(0Bh,01h)
	TB-OrNot-TB12 EQ+	(0Ch,01h)
	Ooh-To-Eee 12 VOW	(0Dh,01h)
	BolandBass 12 EQ+	(0Eh,01h)
	MultiQVox 12 VOW	(0Fh,01h)
	TalkingHedz 12 VOW	(10h,01h)
	ZoomPeaks 12 REZ	(11h,01h)
	DJAlkaline 12 EQ+	(12h,01h)
	BassTracer 12 EQ+	(13h,01h)
	RogueHertz 12 EQ+	(14h,01h)
	RazorBlades 12 EQ-	(15h,01h)
	RadioCraze 12 EQ-	(16h,01h)
	Eeh-To-Aah 12 VOW	(17h,01h)
	UbuOrator 12 VOW	(18h,01h)
	DeepBouche 12 VOW	(19h,01h)
	FreakShifta 12 PHA	(1Ah,01h)
	CruzPusher 12 PHA	(1Bh,01h)
	AngelzHairz 12 FLG	(1Ch,01h)
	DreamWeava12 FLG	(1Dh,01h)
	AcidRavage 12 REZ	(1Eh,01h)
	BassOMatic 12 REZ	(1Fh,01h)
	LucifersQ 12 REZ	(20h,01h)
	ToothComb 12 REZ	(21h,01h)
	EarBender 12 WAH	(22h,01h)
	KlangKling 12 SFX	(23h,01h)
	Parameter	ID
	LAYER_FILT_FREQ	id = 1538 (02h,0Bh)	1538	(02h,0Bh)	02h	0Bh	0	255
	LAYER_FILT_Q	id = 1539 (03h,0Bh)	1539	(03h,0Bh)	03h	0Bh	0	127	Q: 0 to 127
	Classic 4 LPF	(00h,00h)		(00h,00h)	00h	00h			Frequency: 57Hz to 20000Hz (see Filter Table 1)
	Smooth 2 LPF	(01h,00h)		(01h,00h)	01h	00h			Frequency: 57Hz to 20000Hz (see Filter Table 1)
	Steeper 6 LPF	(02h,00h)		(02h,00h)	02h	00h			Frequency: 57Hz to 20000Hz (see Filter Table 1)
	Shallow 2HPF	(08h,00h)		(08h,00h)	08h	00h			Frequency: 69Hz to 18000Hz (see Filter Table 2)
	Deeper 4HPF	(09h,00h)		(09h,00h)	09h	00h			Frequency: 69Hz to 18000Hz (see Filter Table 2)
	Band-pass1 2 BPF	(10h,00h)		(10h,00h)	10h	00h			Frequency: 57Hz to 10000Hz (see Filter Table 3)
	Band-pass2 4 BPF	(11h,00h)		(11h,00h)	11h	00h			Frequency: 57Hz to 10000Hz (see Filter Table 3)
	ContraBand 6 BPF	(12h,00h)		(12h,00h)	12h	00h			Frequency: 57Hz to 10000Hz (see Filter Table 3)
	Swept1oct 6 EQ+	(20h,00h)		(20h,00h)	20h	00h			Frequency: 83Hz to 10000Hz (see Filter Table 3) - Gain: -24.0 dB to +23.6 dB (see Filter Table 4)
	Swept2>1oct6 EQ+	(21h,00h)		(21h,00h)	21h	00h			Frequency: 83Hz to 10000Hz (see Filter Table 3) - Gain: -24.0 dB to +23.6 dB (see Filter Table 4)
	Swept3>1oct 6 EQ+	(22h,00h)		(22h,00h)	22h	00h			Frequency: 83Hz to 10000Hz (see Filter Table 3) - Gain: -24.0 dB to +23.6 dB (see Filter Table 4)
	PhazeShift1 6 PHA	(40h,00h)		(40h,00h)	40h	00h
	PhazeShift2 6 PHA	(41h,00h)		(41h,00h)	41h	00h
	BlissBatz 6 PHA	(42h,00h)		(42h,00h)	42h	00h
	FlangerLite 6 FLG	(48h,00h)		(48h,00h)	48h	00h
	Aah-Ay-Eeh 6 VOW	(50h,00h)		(50h,00h)	50h	00h			Morph: 0 to 255
	Ooh-To-Aah6 VOW	(51h,00h)		(51h,00h)	51h	00h			Body Size: 0 to 127
									All Others (12th order)
Filter Tables
	Filter Table 1:								sprintf (value, “%dHz”, fil_freq (input, 20000, 1002)); /* input=0..255 */
	Filter Table 2:								sprintf (value, “%dHz”, fil_freq (input, 18000, 1003)); /* input=0..255 */
	Filter Table 3:								sprintf (value, “%dHz”, fil_freq (input, 10000, 1006)); /*1009; input=0..255 */
	Filter Table 4:								cnv_morph_gain (input, value); /* input=0..127 */
Filter List UI
The Filters appear in a different order in the UI, as follows: Filters as They Appear in the User Interface (Listed from left to right, top to bottom.)
	Off -- ---	(7Fh,00h)		(7Fh,00h)	7Fh	00h
	Classic 4 LPF	(00h,00h)		(00h,00h)	00h	00h
	Steeper 6 LPF	(02h,00h)		(02h,00h)	02h	00h
	EarlyRizer 12 LPF	(05h,01h)		(05h,01h)	05h	01h
	KlubKlassik 12 LPF	(08h,01h)		(08h,01h)	08h	01h
	Shallow 2 HPF	(08h,00h)		(08h,00h)	08h	00h
	Band-pass1 2 BPF	(10h,00h)		(10h,00h)	10h	00h
	ContraBand 6 BPF	(12h,00h)		(12h,00h)	12h	00h
	Swept2>1oct 6 EQ+	(21h,00h)		(21h,00h)	21h	00h
	DJAlkaline 12 EQ+	(12h,01h)		(12h,01h)	12h	01h
	TB-OrNot-T 12 EQ+	(0Ch,01h)		(0Ch,01h)	0Ch	01h
	BassTracer 12 EQ+	(13h,01h)		(13h,01h)	13h	01h
	RazorBlades 12 EQ-	(15h,01h)		(15h,01h)	15h	01h
	Aah-Ay-Eeh 6 VOW	(50h,00h)		(50h,00h)	50h	00h
	MultiQVox 12 VOW	(0Fh,01h)		(0Fh,01h)	0Fh	01h
	TalkingHedz 12 VOW	(10h,01h)		(10h,01h)	10h	01h
	UbuOrator 12 VOW	(18h,01h)		(18h,01h)	18h	01h
	PhazeShift1 6 PHA	(40h,00h)		(40h,00h)	40h	00h
	FreakShifta 12 PHA	(1Ah,01h)		(1Ah,01h)	1Ah	01h
	FlangerLite 6 FLG	(48h,00h)		(48h,00h)	48h	00h
	DreamWeava 12 FLG	(1Dh,01h)		(1Dh,01h)	1Dh	01h
	DeadRinger 12 REZ	(0Bh,01h)		(0Bh,01h)	0Bh	01h
	AcidRavage 12 REZ	(1Eh,01h)		(1Eh,01h)	1Eh	01h
	LucifersQ 12 REZ	(20h,01h)		(20h,01h)	20h	01h
	EarBender 12 WAH	(22h,01h)		(22h,01h)	22h	01h
	BlissBatz 6 PHA	(42h,00h)		(42h,00h)	42h	00h
	Smooth 2 LPF	(01h,00h)		(01h,00h)	01h	00h
	MegaSweepz 12 LPF	(04h,01h)		(04h,01h)	04h	01h
	Millennium 12 LPF	(06h,01h)		(06h,01h)	06h	01h
	BassBox-303 12 LPF	(09h,01h)		(09h,01h)	09h	01h
	Deeper 4 HPF	(09h,00h)		(09h,00h)	09h	00h
	Band-pass2 4 BPF	(11h,00h)		(11h,00h)	11h	00h
	Swept1oct 6 EQ+	(20h,00h)		(20h,00h)	20h	00h
	Swept3>1oct 6 EQ+	(22h,00h)		(22h,00h)	22h	00h
	AceOfBass 12 EQ+	(03h,01h)		(03h,01h)	03h	01h
	BolandBass 12 EQ+	(0Eh,01h)		(0Eh,01h)	0Eh	01h
	RogueHertz 12 EQ+	(14h,01h)		(14h,01h)	14h	01h
	RadioCraze 12 EQ-	(16h,01h)		(16h,01h)	16h	01h
	Ooh-To-Aah 6 VOW	(51h,00h)		(51h,00h)	51h	00h
	Ooh-To-Eee 12 VOW	(0Dh,01h)		(0Dh,01h)	0Dh	01h
	Eeh-To-Aah 12 VOW	(17h,01h)		(17h,01h)	17h	01h
	DeepBouche 12 VOW	(19h,01h)		(19h,01h)	19h	01h
	PhazeShift2 6 PHA	(41h,00h)		(41h,00h)	41h	00h
	CruzPusher 12 PHA	(1Bh,01h)		(1Bh,01h)	1Bh	01h
	AngelzHairz 12 FLG	(1Ch,01h)		(1Ch,01h)	1Ch	01h
	MeatyGizmo 12 REZ	(07h,01h)		(07h,01h)	07h	01h
	ZoomPeaks 12 REZ	(11h,01h)		(11h,01h)	11h	01h
	BassOMatic 12 REZ	(1Fh,01h)		(1Fh,01h)	1Fh	01h
	ToothComb 12 REZ	(21h,01h)		(21h,01h)	21h	01h
	FuzziFace 12 DST	(0Ah,01h)		(0Ah,01h)	0Ah	01h
	KlangKling 12 SFX	(23h,01h)		(23h,01h)	23h	01h

## cleanup
Parameter	ID
(RESERVED)	id = 0 (00h,00h)	(00h,00h)	00h	00h				0 (
LCD_VIEW_ANGLE	id = 1 (01h,00h)	(01h,00h)	01h	00h	-7	8		1 (
Parameter	ID
(RESERVED)	id = 128 (00h,01h)	(00h,01h)	00h	01h				128
MULTIMODE_CHANNEL_SELECT	id = 129 (01h,01h)	(01h,01h)	01h	01h	0	15		129
Parameter	ID
MULTIMODE_PRESET	id = 130 (02h,01h)	(02h,01h)	02h	01h	0	895		130
MULTIMODE_VOLUME	id = 131 (03h,01h)	(03h,01h)	03h	01h	0	127		131
MULTIMODE_PAN	id = 132 (04h,01h)	(04h,01h)	04h	01h	0	127		132
	(64L-63R Displayed)
MULTIMODE_MIX_OUTPUT	id = 133 (05h,01h)	(05h,01h)	05h	01h	-1	2		133
	-1 = Preset
	0 = Main Outputs
	1 = Submix1 Outputs
	2 = Submix2 Outputs
MULTIMODE_ARP	id = 134 (06h,01h)	(06h,01h)	06h	01h	-2	1		134
	-2 = off
	-1 = on
	0 = P (Preset Arp)
	1 = G (Global Arp)
MULTIMODE_CHANNEL_ENABLE	id = 135 (07h,01h)	(07h,01h)	07h	01h	0	1		135
MULTIMODE_BANK_MAP	id = 136 (08h,01h)	(08h,01h)	08h	01h	0	6		136
MULTIMODE_RCV_PROG_CHANGE	id = 137 (09h,01h)	(09h,01h)	09h	01h	0	1		137
ROM ID	id = 138 (0Ah,01h)	(0Ah,01h)	0Ah	01h	?	?		138
MULTIMODE_BASIC_CHANNEL / (Independent of MULTIMODE_CHANNEL_SELECT)	id = 139 (0Bh,01h)	(0Bh,01h)	0Bh	01h	0	15		139

MULTIMODE_FX_CTRL_CHANNEL / (Independent of MULTIMODE_CHANNEL_SELECT)	id = 140 (0Ch,01h)	(0Ch,01h)	0Ch	01h	-1	15
	-1 = Master FX 0 - 15 = Channels 1 - 16
MULTIMODE_TEMPO_CTRL_CHAN / (Independent of MULTIMODE_CHANNEL_SELECT)	id = 141 (0Dh,01h)	(0Dh,01h)	0Dh	01h	0	15
	0 - 15 = Channels 1 - 16 (if in Omni, all channels valid)
Parameters
Multi Mode Parameters (Non-channel specific)
Parameter	ID
MULTI_NAME_CHAR0	id = 142 (0Eh,01h)	(0Eh,01h)	0Eh	01h	32	127
MULTI_NAME_CHAR1	id = 143 (0Fh,01h)	(0Fh,01h)	0Fh	01h	32	127
MULTI_NAME_CHAR2	id = 144 (10h,01h)	(10h,01h)	10h	01h	32	127
MULTI_NAME_CHAR3	id = 145 (11h,01h)	(11h,01h)	11h	01h	32	127
MULTI_NAME_CHAR4	id = 146 (12h,01h)	(12h,01h)	12h	01h	32	127
MULTI_NAME_CHAR5	id = 147 (13h,01h)	(13h,01h)	13h	01h	32	127
MULTI_NAME_CHAR6	id = 148 (14h,01h)	(14h,01h)	14h	01h	32	127
MULTI_NAME_CHAR7	id = 149 (15h,01h)	(15h,01h)	15h	01h	32	127
MULTI_NAME_CHAR8	id = 150 (16h,01h)	(16h,01h)	16h	01h	32	127
MULTI_NAME_CHAR9	id = 151 (17h,01h)	(17h,01h)	17h	01h	32	127
MULTI_NAME_CHAR10	id = 152 (18h,01h)	(18h,01h)	18h	01h	32	127
MULTI_NAME_CHAR11	id = 153 (19h,01h)	(19h,01h)	19h	01h	32	127
MULTI_NAME_CHAR12	id = 154 (1Ah,01h)	(1Ah,01h)	1Ah	01h	32	127
MULTI_NAME_CHAR13	id = 155 (1Bh,01h)	(1Bh,01h)	1Bh	01h	32	127
MULTI_NAME_CHAR14	id = 156 (1Ch,01h)	(1Ch,01h)	1Ch	01h	32	127
MULTI_NAME_CHAR15	id = 157 (1Dh,01h)				32	127
Use the layer select command (89 8) to select the trigger ( 0 to 15) to program.

Parameter	ID
TRIGGER_NOTE	id =170 (2Ah,01h)	(2Ah,01h)	2Ah	01h	0	127
TRIGGER_VEL	id =171 (2Bh,01h)	(2Bh,01h)	2Bh	01h	0	127
TRIGGER_CHAN	id = 172 (2Ch,01h)	(2Ch,01h)	2Ch	01h	-1	31
	(-1 = use basic channel)
TRIGGER_LATCH	id =173 (2Dh,01h)	(2Dh,01h)	2Dh	01h	0	1
TRIGGER_DEST	id = 174 (2Eh,01h)	(2Eh,01h)	2Eh	01h	0	3
	(int=0, ext=1, both=2, seq=3)
Use the layer select command (898) to select the knob (0 to 15) to program.
Parameter	ID
PROG_KNOB_NUM	id = 179 (33h,01h)	(33h,01h)	33h	01h	1	119
PROG_KNOB_CHAN	id = 180 (34h,01h)	(34h,01h)	34h	01h	-1	31
	(-1 = use basic channel)
PROG_KNOB_DEST	id = 181 (35h,01h)	(35h,01h)	35h	01h	0	3
	(int=0, ext=1, both=2, seq=3)
Use the layer select command (898) to select the trigger (0 to 15) to program.

Parameter	ID
SELECT_PRESET_INDEX	id =190 (3Eh,01h)	(3Eh,01h)	3Eh	01h
SELECT_PRESET_ROMID	id = 191 (3Fh,01h)	(3Fh,01h)	3Fh	01h
SELECT_PRESET_SENDMSB	id = 192 (40h,01h)	(40h,01h)	40h	01h	-1	127	min=-1 (off), max=127
SELECT_PRESET_SENDLSB	id = 193 (41h,01h)	(41h,01h)	41h	01h	-1	127	min=-1 (off), max=127
SELECT_PRESET_PROGRAM	id = 194 (42h,01h)	(42h,01h)	42h	01h	-1	127	min=-1 (off), max=127
(id = 256 (00h,02h) reserved)
Parameter	ID
(RESERVED)	id = 256 (00h,02h)	(00h,02h)	00h	02h
MASTER_CLOCK_TEMPO	id = 257 (01h,02h)	(01h,02h)	01h	02h	0	500
	0 = external 1-500 = 1-500 bpm
MASTER_FX_BYPASS	id = 258 (02h,02h)	(02h,02h)	02h	02h	0	1
Parameter	ID
MASTER_TRANSPOSE	id = 259 (03h,02h)	(03h,02h)	03h	02h	-12	12
	C = -12 C# = +1
	C# = -11 D = +2
	D = -10 D# = +3
	D# = -9 E = +4
	E = -8 F = +5
	F = -7 F# = +6
	F# = -6 G = +7
	G = -5 G# = +8
	G# = -4 A = +9
	A = -3 A# = +10
	A# = -2 B = +11
	B = -1 C = +12
	off (C) = 0
MASTER_TUNE	id = 260 (04h,02h)	(04h,02h)	04h	02h	-63	63
	display = +/-0.0
	Actual tuning in cents - Values 0-63
	0
	1.2 26.2 51.2 76.2
	3.5 28.5 53.5 78.5
	4.7 29.7 54.7 79.7
	6.0 31.0 56.0 81.0
	7.2 32.2 57.2 82.2
	9.5 34.5 59.5 84.5
	10.7 35.7 60.7 85.7
	12.0 37.0 62.0 87.0
	14.2 39.2 64.2 89.2
	15.5 40.5 65.5 90.5
	17.7 42.7 67.7 92.7
	18.0 43.0 68.0 93.0
	20.2 45.2 70.2 95.2
	21.5 46.5 71.5 96.5
	23.7 48.7 73.7 98.7
	25.0 50.0 75.0
(reserved)
(reserved) (reserved)	id = 261 (05h,02h) id = 262 (06h,02h) id = 263 (07h,02h) min = ?; max = ? min = ?; max = ? min = ?; max = ?
MASTER_BEND_RANGE	id = 264 (08h,02h)	(08h,02h)	08h	02h	0	12
Parameter	ID
MASTER_TRANSPOSE	id = 259 (03h,02h)	(03h,02h)	03h	02h	-12	12
	C = -12 C# = +1
	C# = -11 D = +2
	D = -10 D# = +3
	D# = -9 E = +4
	E = -8 F = +5
	F = -7 F# = +6
	F# = -6 G = +7
	G = -5 G# = +8
	G# = -4 A = +9
	A = -3 A# = +10
	A# = -2 B = +11
	B = -1 C = +12
	off (C) = 0
MASTER_TUNE	id = 260 (04h,02h)	(04h,02h)	04h	02h	-63	63
	display = +/-0.0
	Actual tuning in cents - Values 0-63
	0
	1.2 26.2 51.2 76.2
	3.5 28.5 53.5 78.5
	4.7 29.7 54.7 79.7
	6.0 31.0 56.0 81.0
	7.2 32.2 57.2 82.2
	9.5 34.5 59.5 84.5
	10.7 35.7 60.7 85.7
	12.0 37.0 62.0 87.0
	14.2 39.2 64.2 89.2
	15.5 40.5 65.5 90.5
	17.7 42.7 67.7 92.7
	18.0 43.0 68.0 93.0
	20.2 45.2 70.2 95.2
	21.5 46.5 71.5 96.5
	23.7 48.7 73.7 98.7
	25.0 50.0 75.0
(reserved)
(reserved) (reserved)	id = 261 (05h,02h) id = 262 (06h,02h) id = 263 (07h,02h) min = ?; max = ? min = ?; max = ? min = ?; max = ?
MASTER_BEND_RANGE	id = 264 (08h,02h)	(08h,02h)	08h	02h	0	12
Parameter	ID
MASTER_VEL_CURVE	id = 265 (09h,02h)	(09h,02h)	09h	02h	0	13
	Velocity Curve: 0 = linear
	1-13 = 1-13
MASTER_OUTPUT_FORMAT	id = 266 (0Ah,02h)	(0Ah,02h)	0Ah	02h	1	2
	Output Format: 1 = S/PDIF
	2 = AES Pro
MASTER_KNOB_EDIT	id = 267 (0Bh,02h)	(0Bh,02h)	0Bh	02h	0	1
DEEP_EDIT	id = 268 (0Ch,02h)	(0Ch,02h)	0Ch	02h	0	1
EDIT_ALL_LAYERS	id = 269 (0Dh,02h)	(0Dh,02h)	0Dh	02h	0	1
Parameter	ID
LOCAL_CONTROLLERS_CHAN	id = 280 (18h,02h)	(18h,02h)	18h	02h	-1	31
	(-1 = use basic channel)
LOCAL_AFTERTOUCH_CURVE	id = 281 (19h,02h)	19h,02h)	9h,	2h)
	min=0, max= (depends on model)
LOCAL_POLYAFTER_CURVE	id = 282 (1Ah,02h)	(1Ah,02h)	1Ah	02h
	min=0, max=(depends on model)
LOCAL_KBD_VEL_CURVE	id = 283 (1Bh,02h)	(1Bh,02h)	1Bh	02h
	min=0, max=(depends on model)
LOCAL_CONTROL	id = 284 (1Ch,02h)	(1Ch,02h)	1Ch	02h
	min=0, max=(depends on model)
LOCAL_KBD_TRANSPOSE	id = 285 (1Dh,02h)	(1Dh,02h)	1Dh	02h	-36	36
Parameter	ID
LOCAL_FOOTSW1_FUNC	id = 286 (1Eh,02h)	(1Eh,02h)	1Eh	02h	0	11
LOCAL_FOOTSW2_FUNC	id = 287 (1Fh,02h)	(1Fh,02h)	1Fh	02h	0	11
Footswitch = 0, Start/Stop = 1, Pla y = 2, Stop = 3, Punch In/Out = 4, TapTempo = 5, Channel Up = 6, C hannel Down = 7, Sequence Up = 8, Sequence Down = 9, Preset Up = 1 0, Preset Down = 11

Parameter	ID
LOCAL_PEDAL_FUNC	id = 288 (20h,02h)	(20h,02h)	20h	02h	0	2	(FootCtrl = 0, ChannelVol = 1, MasterVol = 2)
LOCAL_TRIG_FUNC	id = 289 (21h,02h)	(21h,02h)	21h	02h	0	1	(Play Notes = 0, Play Beats = 1)
Parameter	ID
(RESERVED)	id = 384 (00h,03h)
MIDI_MODE	id = 385 (01h,03h)	(01h,03h)	01h	03h	0	2	MIDI mode: 0 = omni 1 = poly 2 = multi

MIDI_MODE_CHANGE	id = 386 (02h,03h)	(02h,03h)	02h	03h	0	1
	omni, poly, multi change enabled/disabled
(reserved)	id = 387 (03h,03h)				?	?
MIDI_ID	id = 388 (04h,03h)	(04h,03h)	04h	03h	0	126
(reserved)	id = 389 (05h,03h)				?	?
(reserved)	id = 390 (06h,03h)				?	?
MIDI_A_CONTROL,	id = 391 (07h,03h)	(07h,03h)	07h	03h	0	31
MIDI_B_CONTROL	id = 392 (08h,03h)	(08h,03h)	08h	03h	0	31
MIDI_C_CONTROL	id = 393 (09h,03h)	(09h,03h)	09h	03h	0	31
MIDI_D_CONTROL	id = 394 (0Ah,03h)	(0Ah,03h)	0Ah	03h	0	31
MIDI_E_CONTROL	id = 395 (0Bh,03h)	(0Bh,03h)	0Bh	03h	0	31
MIDI_F_CONTROL	id = 396 (0Ch,03h)	(0Ch,03h)	0Ch	03h	0	31
MIDI_G_CONTROL	id = 397 (0Dh,03h)	(0Dh,03h)	0Dh	03h	0	31
MIDI_H_CONTROL	id = 398 (0Eh,03h)	(0Eh,03h)	0Eh	03h	0	31
	Display for these 8 parameters:
MIDI_FS1_CONTROL	id = 399 (0Fh,03h)	(0Fh,03h)	0Fh	03h	64	79
MIDI_FS2_CONTROL	id = 400 (10h,03h)	(10h,03h)	10h	03h	64	79
MIDI_FS3_CONTROL	id = 401 (11h,03h)	(11h,03h)	11h	03h	64	79
	Display for these 3 parameters:
MIDI_TEMPO_CTRL_UP	id = 402 (12h,03h)	(12h,03h)	12h	03h	-3	31
MIDI_TEMPO_CTRL_DOWN	id = 403 (13h,03h)	(13h,03h)	13h	03h	-3	31
	-3 = off
	-2 = Mpr (Mono Pressure)
	-1 = Pwh (Pitch wheel)
	0 - 31 = 0-31
	Display for these 2 Parameters:
MIDI_KNOB_OUT	id = 404 (14h,03h)	(14h,03h)	14h	03h	0	1
MIDI_SYSEX_DELAY	id = 405 (15h,03h)	(15h,03h)	15h	03h	0	8000	milliseconds
	Delay between SysEx messages in multi-message dumps.
MIDI_I_CONTROL	id = 406 (16h,03h)	(16h,03h)	16h	03h	70	95
MIDI_J_CONTROL	id = 407 (17h,03h)	(17h,03h)	17h	03h	70	95
MIDI_K_CONTROL	id = 408 (18h,03h)	(18h,03h)	18h	03h	70	95
MIDI_L_CONTROL	id = 409 (19h,03h)	(19h,03h)	19h	03h	70	95
MASTER_MIDI_M_CONTROL	id = 411 (1Bh,03h)	(1Bh,03h)	1Bh	03h	1	95
Parameter	ID
MASTER_MIDI_N_CONTROL	id = 412 (1Ch,03h)	(1Ch,03h)	1Ch	03h	1	95
MASTER_MIDI_O_CONTROL	id = 413 (1Dh,03h)	(1Dh,03h)	1Dh	03h	1	95
MASTER_MIDI_P_CONTROL	id = 414 (1Eh,03h)	(1Eh,03h)	1Eh	03h	1	95
MIDI_KBD_XMIT	id = 415 (1Fh,03h)	1Fh,03h)	Fh,	3h)	0	1
MIDI_CLOCK_XMIT	id = 416 (20h,03h)	(20h,03h)	20h	03h	0	3
	(Off=0, MidiOutA=1, MidiOutB=2, Both=3)
MIDI_MERGE_OUT_A	id = 417 (21h,03h)	(21h,03h)	21h	03h	0	1
MIDI_MERGE_OUT_B	id = 418 (22h,03h)	(22h,03h)	22h	03h	0	1
MIDI_USE_B_CHANS	id = 419 (23h,03h)	(23h,03h)	23h	03h	0	1
MIDI_USE_B_CHANS	id = 420 (24h,03h)	(24h,03h)	24h	03h	0	2
	(off,on,on record only)
MIDI_USE_TRACK_CHAN	id = 421 (25h,03h)	(25h,03h)	25h	03h	0	1
MIDI_ALLOW_LOCAL_ON_OFF	id = 422 (26h,03h)	(26h,03h)	26h	03h	0	1
Parameter	ID
(RESERVED)	id = 512 (00h,04h)	(00h,04h)	00h	04h
MASTER_FX_A_ALGORITHM	id = 513 (01h,04h)	(01h,04h)	01h	04h	1	44
MASTER_FX_A_DECAY	id = 514 (02h,04h)	(02h,04h)	02h	04h	0	90
MASTER_FX_A_HFDAMP	id = 515 (03h,04h)	(03h,04h)	03h	04h	0	127
MASTER_FXB_SEND_FXA	id = 516 (04h,04h)	(04h,04h)	04h	04h	0	127
MASTER_FX_A_MIX_SEND 1	id = 517 (05h,04h)	(05h,04h)	05h	04h	0	100
MASTER_FX_A_MIX_SEND 2	id = 518 (06h,04h)	(06h,04h)	06h	04h	0	100
MASTER_FX_A_MIX_SEND 3	id = 519 (07h,04h)	(07h,04h)	07h	04h	0	100
MASTER_FX_B_ALGORITHM	id = 520 (08h,04h)	(08h,04h)	08h	04h	1	32
MASTER_FX_B_FEEDBACK	id = 521 (09h,04h)	(09h,04h)	09h	04h	0	127
MASTER_FX_B_LFO_RATE	id = 522 (0Ah,04h)	(0Ah,04h)	0Ah	04h	0	127
MASTER_FX_B_DELAY	id = 523 (0Bh,04h)	(0Bh,04h)	0Bh	04h	0	127
MASTER_FX_B_MIX_SEND 1	id = 524 (0Ch,04h)	(0Ch,04h)	0Ch	04h	0	100
MASTER_FX_B_MIX_SEND 2	id = 525 (0Dh,04h)	(0Dh,04h)	0Dh	04h	0	100
MASTER_FX_B_MIX_SEND 3	id = 526 (0Eh,04h)	(0Eh,04h)	0Eh	04h	0	100
MASTER_FX_A_MIX_SEND 4	id = 527 (0Fh,04h)	(0Fh,04h)	0Fh	04h	0	100
MASTER_FX_B_MIX_SEND 4	id = 528 (10h,04h)	(10h,04h)	10h	04h	0	100
Parameter	ID
(RESERVED)	id = 640 (00h,05h)	(00h,05h)	00h	05h
MASTER_ARP_STATUS	id = 641 (01h,05h)	(01h,05h)	01h	05h	0	1
MASTER_ARP_MODE	id = 642 (02h,05h)	(02h,05h)	02h	05h	0	7
	0 = up
	1 = down
	2 = up/down
	3 = forward assign
	4 = backward assign
	5 = forward/backward assign
	6 = random
	7 = pattern
MASTER_ARP_PATTERN	id = 643 (03h,05h)	(03h,05h)	03h	05h	0	199
MASTER_ARP_NOTE	id = 644 (04h,05h)	(04h,05h)	04h	05h	1	19
MASTER_ARP_VEL	id = 645 (05h,05h)	(05h,05h)	05h	05h	0	127
MASTER_ARP_GATE_TIME	id = 646 (06h,05h)	(06h,05h)	06h	05h	1	100
	(%)
MASTER_ARP_EXT_COUNT	id = 647 (07h,05h)	(07h,05h)	07h	05h	0	15
MASTER_ARP_EXT_INT	id = 648 (08h,05h)	(08h,05h)	08h	05h	1	16
Parameter	ID
MASTER_ARP_SYNC	id = 649 (09h,05h)	(09h,05h)	09h	05h	0	1
	0 = key sync 1 = quantized
MASTER_ARP_PREDELAY	id = 650 (0Ah,05h)	(0Ah,05h)	0Ah	05h	0	19
MASTER_ARP_DURATION	id = 651 (0Bh,05h)	(0Bh,05h)	0Bh	05h	0	19
MASTER_ARP_RECYCLE	id = 652 (0Ch,05h)	(0Ch,05h)	0Ch	05h	0	1
MASTER_ARP_KBD_THRU	id = 653 (0Dh,05h)	(0Dh,05h)	0Dh	05h	0	1
MASTER_ARP_LATCH	id = 654 (0Eh,05h)	(0Eh,05h)	0Eh	05h	0	1
MASTER_ARP_KR_LOW	id = 655 (0Fh,05h)	(0Fh,05h)	0Fh	05h	0	127
MASTER_ARP_KR_HIGH	id = 656 (10h,05h)	(10h,05h)	10h	05h	0	127
MASTER_ARP_XMIT_MIDI	id = 657 (11h,05h)	(11h,05h)	11h	05h	0	1
	Off = 0, Xmit Arps = 1, Xmit Riffs = 2,
	Xmit Both = 3
MASTER_ARP_SONG_START	id = 658 (12h,05h)	(12h,05h)	12h	05h	0	1
	Off = 0, Start Arps = 1, Start Riffs = 2,
	Start Both = 3
MASTER_ARP_PATTERN_SPEED	id = 659 (13h,05h) min = -2; max = 2	max = 2	max	= 2
	-2 = 4X
	-1 = 2X
	0 = 1X
	+1 = 1/2X
	+2 = 1/4X
ARP_POST_DELAY	id = 661 (15h,05h)	(15h,05h)	15h	05h	0	19
Parameter	ID
(RESERVED)	id = 768 (00h,06h)	(00h,06h)	00h	06h
ARP_PATTERN_SELECT	id = 769 (01h,06h)	(01h,06h)	01h	06h	0	299
ARP_PATTERN_STEP_SELECT	id = 770 (02h,06h)	(02h,06h)	02h	06h	0	32
ARP_NAME_CHAR_0	id = 771 (03h,06h)	(03h,06h)	03h	06h	32	127
	(ASCII Char)
ARP_NAME_CHAR_1	id = 772 (04h,06h)	(04h,06h)	04h	06h	32	127
	(ASCII Char)
ARP_NAME_CHAR_2	id = 773 (05h,06h)	(05h,06h)	05h	06h	32	127
	(ASCII Char)
ARP_NAME_CHAR_3	id = 774 (06h,06h)	(06h,06h)	06h	06h	32	127
	(ASCII Char)
ARP_NAME_CHAR_4	id = 775 (07h,06h)	(07h,06h)	07h	06h	32	127
	(ASCII Char)
ARP_NAME_CHAR_5	id = 776 (08h,06h)	(08h,06h)	08h	06h	32	127
	(ASCII Char)
Parameter	ID
ARP_NAME_CHAR_6	id = 777 (09h,06h)	(09h,06h)	09h	06h	32	127
	(ASCII Char)
ARP_NAME_CHAR_7	id = 778 (0Ah,06h)	(0Ah,06h)	0Ah	06h	32	127
	(ASCII Char)
ARP_NAME_CHAR_8	id = 779 (0Bh,06h)	(0Bh,06h)	0Bh	06h	32	127
	(ASCII Char)
ARP_NAME_CHAR_9	id = 780 (0Ch,06h)	(0Ch,06h)	0Ch	06h	32	127
	(ASCII Char)
ARP_NAME_CHAR_10	id = 781 (0Dh,06h)	(0Dh,06h)	0Dh	06h	32	127
	(ASCII Char)
ARP_NAME_CHAR_11	id = 782 (0Eh,06h)	(0Eh,06h)	0Eh	06h	32	127
	(ASCII Char)
ARP_PATTERN_LOOP_POINT	id = 783 (0Fh,06h)	(0Fh,06h)	0Fh	06h	0	31
ARP_STEP_KEY_OFFSET	id = 784 (10h,06h)	(10h,06h)	10h	06h	-52	48
	-49 = tie
	-50 = rest
	-51 = skip
	-52 = end
ARP_STEP_VELOCITY	id = 785 (11h,06h)	(11h,06h)	11h	06h	0	127
	0 = ply
ARP_STEP_DURATION	id = 786 (12h,06h)	(12h,06h)	12h	06h	1	19
ARP_STEP_REPEAT	id = 787 (13h,06h)	(13h,06h)	13h	06h	0	31
The following parameters are per 24 triggers, where the layer select command (id 898) selects the trigger to edit.

trigger 0 to 15 = trig	ger part 1 to 16
trigger 16,17,18,19 = trig	ger group 1,2,3,4
trigger 20 = star	t/stop
trigger 21 = clea	r
trigger 22 = mu	te
trigger 23 = hol	d
Parameter	ID
BEATS_TRIGGER_KEY	id = 160 (20h, 01h) min = 0 (C-2) max = 127 (G8)	127 (G8)	27	G8)	0	127

BEATS_TRIGGER_LATCH	id =161 (21h, 01h)
	unlatched=0, latched=1, 1-Bar=2
The following are per 16 parts, where the layer select command (id 898) selects the part.

Parameter	ID
BEATS_VELOCITY	id = 164 (24h,01h)	(24h,01h)	24h	01h	0	127
	-1 = use trigger vel, 0 to 127
BEATS_XPOSE	id = 165 (25h,01h)	(25h,01h)	25h	01h	-36	36
BEATS_GROUP	id = 166 (26h,01h)	(26h,01h)	26h	01h	0	4
The following are normal single it	ems.
Parameter	ID
BEATS_MODE	id = 271 (0Fh, 02h)	0Fh, 02h)	Fh,	02h
	Off = 0, On = 1, Preset = 2, Master = 3
BEATS_CHANNEL	id = 272 (10h, 02h) -1 = basic chan, 0 to 15	0 to 15	0 t	15	-1	15
BEATS_TRIGGER_CHANNEL	id = 273 ( 11h, 02h ) -1 = basic chan, 0 to 15	0 to 15	0 t	15	-1	15
BEATS_TRIGGER_OFFSET	id = 274 (12h, 02h) min = -128, max = +127	x = +127	=	127	-128	127
BEATS_IGNORE_TEMPO	id = 275 (13h,02h)	(13h,02h)	13h	02h	0	1
BEATS_IGNORE_CONTROLLERS	id = 276 (14h,02h)	(14h,02h)	14h	02h	0	1
MASTER_RIFF_ROM_ID	id = 277 (15h,02h)	(15h,02h)	15h	02h
	any valid rom id (xlead = 7)	ead = 7)	ad	7)
MASTER_RIFF_NDX	id = 278 (16h,02h)	(16h,02h)	16h	02h
	any valid riff index 0 to?	ex 0 to?	x 0	to?
Parameter	ID
PRESET_SELECT	id = 897 (01h,07h)	(01h,07h)	01h	07h	-1	255
	(-1 = Edit Buffer)
LAYER_SELECT	id = 898 (02h,07h)	(02h,07h)	02h	07h	-1	3
	-1 = Select All Layers
	0-3 = Layers 1 - 4
These Selection Parameters are in dependent of what is selected from the
Proteus front panel. Once you sel ect something remotely, the only way to
change the selection is remotely.
Any regular front panel editing c	an be done without affecting what was
selected for remote editing.
Parameter	ID
PRESET_NAME_CHAR_0	id = 899 (03h,07h)	(03h,07h)	03h	07h	32	127		899
	(ASCII Char)
PRESET_NAME_CHAR_1	id = 900 (04h,07h)	(04h,07h)	04h	07h	32	127		900
	(ASCII Char)
PRESET_NAME_CHAR_2	id = 901 (05h,07h)	(05h,07h)	05h	07h	32	127		901
	(ASCII Char)
PRESET_NAME_CHAR_3	id = 902 (06h,07h)	(06h,07h)	06h	07h	32	127		902
	(ASCII Char)
PRESET_NAME_CHAR_4	id = 903 (07h,07h)	(07h,07h)	07h	07h	32	127		903
	(ASCII Char)
PRESET_NAME_CHAR_5	id = 904 (08h,07h)	(08h,07h)	08h	07h	32	127		904
	(ASCII Char)
PRESET_NAME_CHAR_6	id = 905 (09h,07h)	(09h,07h)	09h	07h	32	127		905
	(ASCII Char)
PRESET_NAME_CHAR_7	id = 906 (0Ah,07h)	(0Ah,07h)	0Ah	07h	32	127		906
	(ASCII Char)
PRESET_NAME_CHAR_8	id = 907 (0Bh,07h)	(0Bh,07h)	0Bh	07h	32	127		907
	(ASCII Char)
PRESET_NAME_CHAR_9	id = 908 (0Ch,07h)	(0Ch,07h)	0Ch	07h	32	127		908
	(ASCII Char)
PRESET_NAME_CHAR_10	id = 909 (0Dh,07h)	(0Dh,07h)	0Dh	07h	32	127		909
	(ASCII Char)
PRESET_NAME_CHAR_11	id = 910 (0Eh,07h)	(0Eh,07h)	0Eh	07h	32	127		910
	(ASCII Char)
PRESET_NAME_CHAR_12	id = 911 (0Fh,07h)	(0Fh,07h)	0Fh	07h	32	127		911
	(ASCII Char)
Parameter	ID
PRESET_NAME_CHAR_13	id = 912 (10h,07h)	(10h,07h)	10h	07h	32	127
	(ASCII Char)
PRESET_NAME_CHAR_14	id = 913 (11h,07h)	(11h,07h)	11h	07h	32	127
	(ASCII Char)
PRESET_NAME_CHAR_15	id = 914 (12h,07h)	(12h,07h)	12h	07h	32	127
	(ASCII Char)
PRESET_CTRL_A	id = 915 (13h,07h)	(13h,07h)	13h	07h	-1	127
	(-1 = Current Controller Value)
PRESET_CTRL_B	id = 916 (14h,07h)	(14h,07h)	14h	07h	-1	127
	(-1 = Current Controller Value)
PRESET_CTRL_C	id = 917 (15h,07h)	(15h,07h)	15h	07h	-1	127
	(-1 = Current Controller Value)
PRESET_CTRL_D	id = 918 (16h,07h)	(16h,07h)	16h	07h	-1	127
	(-1 = Current Controller Value)
PRESET_CTRL_E	id = 919 (17h,07h)	(17h,07h)	17h	07h	-1	127
	(-1 = Current Controller Value)
PRESET_CTRL_F	id = 920 (18h,07h)	(18h,07h)	18h	07h	-1	127
	(-1 = Current Controller Value)
PRESET_CTRL_G	id = 921 (19h,07h)	(19h,07h)	19h	07h	-1	127
	(-1 = Current Controller Value)
PRESET_CTRL_H	id = 922 (1Ah,07h)	(1Ah,07h)	1Ah	07h	-1	127
	(-1 = Current Controller Value)
PRESET_KBD_TUNE	id = 923 (1Bh,07h)	(1Bh,07h)	1Bh	07h	0	5
	0 = equal
	1 = Just C
	2 = Valloti
	3 = 19-Tone
	4 = Gamelan
	5 = Just C2
	6 = Just C-minor
	7 = Just C3
	8 = Werkmeister III
	9 = Kirnberger
	10 = Scarlatti
	11 = Repeating Octave
	12 - 23 = User
PRESET_CTRL_I	id = 924 (1Ch,07h)	(1Ch,07h)	1Ch	07h	-1	127
	(-1 = Current Controller Value)
PRESET_CTRL_J	id = 925 (1Dh,07h)	(1Dh,07h)	1Dh	07h	-1	127
	(-1 = Current Controller Value)
PRESET_CTRL_K	id = 926 (1Eh,07h)	(1Eh,07h)	1Eh	07h	-1	127
	(-1 = Current Controller Value)
Parameter	ID
PRESET_CTRL_L	id = 927 (1Fh,07h)	(1Fh,07h)	1Fh	07h	-1	127
	(-1 = Current Controller Value)
PRESET_CTRL_M	id = 967 (71h,07h)	(71h,07h)	71h	07h	-1	127
	(-1=use current controller value)
PRESET_CTRL_N	id = 968 (72h,07h)	(72h,07h)	72h	07h	-1	127
	(-1=use current controller value)
PRESET_CTRL_O	id = 969 (73h,07h)	(73h,07h)	73h	07h	-1	127
	(-1=use current controller value)
PRESET_CTRL_P	id = 970 (74h,07h)	(74h,07h)	74h	07h	-1	127
	(-1=use current controller value)
PRESET_RIFF	id = 928 (20h,07h)	(20h,07h)	20h	07h	-1	127
	(-127 - MIDI Note; 1-TBD Riff number)
PRESET_RIFF_ROM_ID	id = 929 (21h,07h)	(21h,07h)	21h	07h	-1	255
PRESET_TEMPO_OFFSET	id = 930 (22h,07h)	(22h,07h)	22h	07h	0	4
	0 = x1/4
	1 = x1/2
	2 = x1
	3 = x2
	4 = x4
PRESET_CORD_0_SOURCE	id = 931 (23h,07h)	(23h,07h)	23h	07h	0	255
PRESET_CORD_0_DEST	id = 932 (24h,07h)	(24h,07h)	24h	07h	0	255
PRESET_CORD_0_AMOUNT	id = 933 (25h,07h)	(25h,07h)	25h	07h	-100	255
PRESET_CORD_1_SOURCE	id = 934 (26h,07h)	(26h,07h)	26h	07h	0	255
PRESET_CORD_1_DEST	id = 935 (27h,07h)	(27h,07h)	27h	07h	0	255
PRESET_CORD_1_AMOUNT	id = 936 (28h,07h)	(28h,07h)	28h	07h	-100	255
PRESET_CORD_2_SOURCE	id = 937 (29h,07h)	(29h,07h)	29h	07h	0	255
PRESET_CORD_2_DEST	id = 938 (2Ah,07h)	(2Ah,07h)	2Ah	07h	0	255
PRESET_CORD_2_AMOUNT	id = 939 (2Bh,07h)	(2Bh,07h)	2Bh	07h	-100	255
PRESET_CORD_3_SOURCE	id = 940 (2Ch,07h)	(2Ch,07h)	2Ch	07h	0	255
PRESET_CORD_3_DEST	id = 941 (2Dh,07h)	(2Dh,07h)	2Dh	07h	0	255
PRESET_CORD_3_AMOUNT	id = 942 (2Eh,07h)	(2Eh,07h)	2Eh	07h	-100	255
PRESET_CORD_4_SOURCE	id = 943 (2Fh,07h)	(2Fh,07h)	2Fh	07h	0	255
PRESET_CORD_4_DEST	id = 944 (30h,07h)	(30h,07h)	30h	07h	0	255
PRESET_CORD_4_AMOUNT	id = 945 (31h,07h)	(31h,07h)	31h	07h	-100	255
PRESET_CORD_5_SOURCE	id = 946 (32h,07h)	(32h,07h)	32h	07h	0	255
PRESET_CORD_5_DEST	id = 947 (33h,07h)	(33h,07h)	33h	07h	0	255
PRESET_CORD_5_AMOUNT	id = 948 (34h,07h)	(34h,07h)	34h	07h	-100	255
PRESET_CORD_6_SOURCE	id = 949 (35h,07h)	(35h,07h)	35h	07h	0	255
PRESET_CORD_6_DEST	id = 950 (36h,07h)	(36h,07h)	36h	07h	0	255
PRESET_CORD_6_AMOUNT	id = 951 (37h,07h)	(37h,07h)	37h	07h	-100	255
PRESET_CORD_7_SOURCE	id = 952 (38h,07h)	(38h,07h)	38h	07h	0	255

Parameter	ID
PRESET_CORD_7_DEST	id = 953 (39h,07h)	(39h,07h)	39h	07h	0	255
PRESET_CORD_7_AMOUNT	id = 954 (3Ah,07h)	(3Ah,07h)	3Ah	07h	-100	255
PRESET_CORD_8_SOURCE	id = 955 (3Bh,07h)	(3Bh,07h)	3Bh	07h	0	255
PRESET_CORD_8_DEST	id = 956 (3Ch,07h)	(3Ch,07h)	3Ch	07h	0	255
PRESET_CORD_8_AMOUNT	id = 957 (3Dh,07h)	(3Dh,07h)	3Dh	07h	-100	255
PRESET_CORD_9_SOURCE	id = 958 (3Eh,07h)	(3Eh,07h)	3Eh	07h	0	255
PRESET_CORD_9_DEST	id = 959 (3Fh,07h)	(3Fh,07h)	3Fh	07h	0	255
PRESET_CORD_9_AMOUNT	id = 960 (40h,07h)	(40h,07h)	40h	07h	-100	255
PRESET_CORD_10_SOURCE	id = 961 (41h,07h)	(41h,07h)	41h	07h	0	255
PRESET_CORD_10_DEST	id = 962 (42h,07h)	(42h,07h)	42h	07h	0	255
PRESET_CORD_10_AMOUNT	id = 963 (43h,07h)	(43h,07h)	43h	07h	-100	255
PRESET_CORD_11_SOURCE	id = 964 (44h,07h)	(44h,07h)	44h	07h	0	255
PRESET_CORD_11_DEST	id = 965 (45h,07h)	(45h,07h)	45h	07h	0	255
PRESET_CORD_11_AMOUNT	id = 966 (46h,07h)	(46h,07h)	46h	07h	-100	255
Source	Destination
0 = Off	0 = Off
16 = PitWl (Pitch Wheel)	1 = FX_A_Send 1
17 = ModWl (Mod Wheel)	2 = FX_A_Send 2
18 = Press (Pressure)	3 = FX_A_Send 3
19 = Pedal (Pedal)	4 = FX_A_Send 4
20 = MidiA	5 = FX_B_Send 1
21 = MidiB	6 = FX_B_Send 2
22 = FtSw1 (Foot Switch 1)	7 = FX_B_Send 3
23 = FtSw2 (Foot Switch 2)	8 = FX_B_Send 4
24 = Ft1FF (FlipFlop FootSwitch 1)	96 = ArpRate (Arpeggiator Rate)
25 = Ft2FF (FlipFlop FootSwitch 2)	97 = ArpExten (Arpeggiator Extension)
26 = MidiVl (Volume controller 7)	98 = ArpVel (Arpeggiator Velocity)
27 = MidPn (Pan controller 10)	99 = ArpGate (Arpeggiator Gate)
32 = MidiC	100 = ArpIntvl (Arpeggiator Interval)
33 = MidiD	112 = BeatsVelG1 (Beats Velocity Group 1)
34 = MidiE	113 = BeatsVelG2 (Beats Velocity Group 2)
35 = MidiF	114 = BeatsVelG3 (Beats Velocity Group 3)
36 = MidiG	115 = BeatsVelG4 (Beats Velocity Group 4)
37 = MidiH	116 = BeatsXpsG1 (Beats Transpose Grp 1)
40 = MidiI	117 = BeatsXpsG2 (Beats Transpose Grp 2)
41 = MidiJ	118 = BeatsXpsG3 (Beats Transpose Grp 3)
42 = MidiK	119 = BeatsXpsG4 (Beats Transpose Grp 4)
43 = MidiL	120 = BeatsBusy (Beats Busy)
160 = DC (DC Offset)	121 = BeatsVari (Beats Variation)
	128 = PLagIn (Preset Lag In)
	129 = PLagAmt (Preset Lag Amount)
	131 = PRampRt (Preset Ramp Rate)
Parameter	ID
(RESERVED)	id = 1024 (00h,08h)	(00h,08h)	00h	08h
PRESET_ARP_STATUS	id = 1025 (01h,08h)	(01h,08h)	01h	08h	0	1
PRESET_ARP_MODE	id = 1026 (02h,08h)	(02h,08h)	02h	08h	0	7
	0 = up
	1 = down
	2 = up/down
	3 = forward assign
	4 = backward assign
	5 = forward/backward assign
	6 = random
	7 = pattern
PRESET_ARP_PATTERN	id = 1027 (03h,08h)	(03h,08h)	03h	08h	0	299
PRESET_ARP_NOTE	id = 1028 (04h,08h)	(04h,08h)	04h	08h	0	19
PRESET_ARP_VEL	id = 1029 (05h,08h)	(05h,08h)	05h	08h	0	127
PRESET_ARP_GATE_TIME	id = 1030 (06h,08h)	(06h,08h)	06h	08h	1	100	%
PRESET_ARP_EXT_COUNT	id = 1031 (07h,08h)	(07h,08h)	07h	08h	0	15
PRESET_ARP_EXT_INT	id = 1032 (08h,08h)	(08h,08h)	08h	08h	1	16
PRESET_ARP_SYNC	id = 1033 (09h,08h)	(09h,08h)	09h	08h	0	1	0 = key sync, 1 = quantized
PRESET_ARP_PRE_DELAY	id = 1034 (0Ah,08h)	(0Ah,08h)	0Ah	08h	0	19
PRESET_ARP_DURATION	id = 1035 (0Bh,08h)	(0Bh,08h)	0Bh	08h	0	19
PRESET_ARP_RECYCLE	id = 1036 (0Ch,08h)	(0Ch,08h)	0Ch	08h	0	1
PRESET_ARP_KBD_THRU	id = 1037 (0Dh,08h)	(0Dh,08h)	0Dh	08h	0	1
PRESET_ARP_LATCH	id = 1038 (0Eh,08h)	(0Eh,08h)	0Eh	08h	0	1
PRESET_ARP_KR_LOW	id = 1039 (0Fh,08h)	(0Fh,08h)	0Fh	08h	0	127
PRESET_ARP_KR_HIGH	id = 1040 (10h,08h)	(10h,08h)	10h	08h	0	127
Parameter	ID
PRESET_ARP_PATTERN_SPEED	id = 1041 (11h,08h)	(11h,08h)	11h	08h	-2	2
	-2 = 4X
	-1 = 2X
	0 = 1X
	+1 = 1/2X
	+2 = 1/4X
PRESET_ARP_PATTERN_ROM_ID	id = 1042 (12h,08h)	(12h,08h)	12h	08h
ARP_POST_DELAY	id = 1043 (13h,08h)	(13h,08h)	13h	08h	0	19
Parameters	ID
(RESERVED)	id = 1152 (00h,09h)	(00h,09h)	00h	09h
PRESET_FX_A_ALGORITHM	id = 1153 (01h,09h)	(01h,09h)	01h	09h	0	44	(0 = Master)
PRESET_FX_A_DECAY	id = 1154 (02h,09h)	(02h,09h)	02h	09h	0	90
PRESET_FX_A_HFDAMP	id = 1155 (03h,09h)	(03h,09h)	03h	09h	0	127
PRESET_FX_A>B	id = 1156 (04h,09h)	(04h,09h)	04h	09h	0	127
PRESET_FX_A_MIX_MAIN	id = 1157 (05h,09h)	(05h,09h)	05h	09h	0	100
PRESET_FX_A_MIX_SUB1	id = 1158 (06h,09h)	(06h,09h)	06h	09h	0	100
PRESET_FX_A_MIX_SUB2	id = 1159 (07h,09h)	(07h,09h)	07h	09h	0	100
PRESET_FX_B_ALGORITHM	id = 1160 (08h,09h)	(08h,09h)	08h	09h	0	32	(0 = Master)
PRESET_FX_B_FEEDBACK	id = 1161 (09h,09h)	(09h,09h)	09h	09h	0	127
PRESET_FX_B_LFO_RATE	id = 1162 (0Ah,09h)	(0Ah,09h)	0Ah	09h	0	127
PRESET_FX_B_DELAY	id = 1163 (0Bh,09h)	(0Bh,09h)	0Bh	09h	0	127
PRESET_FX_B_MIX_MAIN	id = 1164 (0Ch,09h)	(0Ch,09h)	0Ch	09h	0	100
PRESET_FX_B_MIX_SUB1	id = 1165 (0Dh,09h)	(0Dh,09h)	0Dh	09h	0	100
PRESET_FX_B_MIX_SUB2	id = 1166 (0Eh,09h)	(0Eh,09h)	0Eh	09h	0	100
PRESET_FX_A_MIX_SUB3	id = 1167 (0Fh,09h)	(0Fh,09h)	0Fh	09h	0	100
PRESET_FX_B_MIX_SUB4	id = 1168 (10h,09h)	(10h,09h)	10h	09h	0	100
Parameter	ID
(RESERVED)	id = 1280 (00h,0Ah)	00h,0Ah)	0h,	Ah)
LINK_1_PRESET	id = 1281 (01h,0Ah)	(01h,0Ah)	01h	0Ah	-1	895
LINK_1_VOLUME	id = 1282 (02h,0Ah)	(02h,0Ah)	02h	0Ah	-96	10
LINK_1_PAN	id = 1283 (03h,0Ah)	(03h,0Ah)	03h	0Ah	-64	64
Parameter	ID
LINK_1_TRANSPOSE	id = 1284 (04h,0Ah)	(04h,0Ah)	04h	0Ah	-24	24
LINK_1_DELAY	id = 1285 (05h,0Ah)	(05h,0Ah)	05h	0Ah	-19	127
LINK_1_KEY_LOW	id = 1286 (06h,0Ah)	(06h,0Ah)	06h	0Ah	0	127
	(C-2 -> G8)
LINK_1_KEY_HIGH	id = 1287 (07h,0Ah)	(07h,0Ah)	07h	0Ah	0	127
	(C-2 -> G8)
LINK_1_VEL_LOW	id = 1288 (08h,0Ah)	(08h,0Ah)	08h	0Ah	0	127
LINK_1_VEL_HIGH	id = 1289 (09h,0Ah)	(09h,0Ah)	09h	0Ah	0	127
LINK_2_PRESET	id = 1290 (0Ah,0Ah)	(0Ah,0Ah)	0Ah	0Ah	-1	895
LINK_2_VOLUME	id = 1291 (0Bh,0Ah)	(0Bh,0Ah)	0Bh	0Ah	-96	10
LINK_2_PAN	id = 1292 (0Ch,0Ah)	(0Ch,0Ah)	0Ch	0Ah	-64	64
LINK_2_TRANSPOSE	id = 1293 (0Dh,0Ah)	(0Dh,0Ah)	0Dh	0Ah	-24	24
LINK_2_DELAY	id = 1294 (0Eh,0Ah)	(0Eh,0Ah)	0Eh	0Ah	-19	127
LINK_2_KEY_LOW	id = 1295 (0Fh,0Ah)	(0Fh,0Ah)	0Fh	0Ah	0	127
	(C-2 -> G8)
LINK_2_KEY_HIGH	id = 1296 (10h,0Ah)	(10h,0Ah)	10h	0Ah	0	127
	(C-2 -> G8)
LINK_2_VEL_LOW	id = 1297 (11h,0Ah)	(11h,0Ah)	11h	0Ah	0	127
LINK_2_VEL_HIGH	id = 1298 (12h,0Ah)	(12h,0Ah)	12h	0Ah	0	127
LINK_1_PRESET_ROM_ID	id = 1299 (13h,0Ah)	(13h,0Ah)	13h	0Ah	0	255
LINK_2_PRESET_ROM_ID	id = 1300 (14h,0Ah)	(14h,0Ah)	14h	0Ah	0	255
Parameter	ID
(RESERVED)	id = 1408 (00h,0Bh)	(00h,0Bh)	00h	0Bh
LAYER_INSTRUMENT	id = 1409 (01h,0Bh)	(01h,0Bh)	01h	0Bh	0		min = 0; max = Maximum number of instruments
LAYER_VOLUME	id = 1410 (02h,0Bh)	(02h,0Bh)	02h	0Bh	-96	10
LAYER_PAN	id = 1411 (03h,0Bh)	(03h,0Bh)	03h	0Bh	-64	63
LAYER_SUBMIX	id = 1412 (04h,0Bh)	(04h,0Bh)	04h	0Bh	0	2
	0 = main
	1 = sub1
	2 = sub2
LAYER_KEY_LOW	id = 1413 (05h,0Bh)	(05h,0Bh)	05h	0Bh	0	127
	(C-2 -> G8)
LAYER_KEY_LOWFADE	id = 1414 (06h,0Bh)	(06h,0Bh)	06h	0Bh	0	127
LAYER_KEY_HIGH	id = 1415 (07h,0Bh)	(07h,0Bh)	07h	0Bh	0	127
	(C-2 -> G8)
LAYER_KEY_HIGHFADE	id = 1416 (08h,0Bh)	(08h,0Bh)	08h	0Bh	0	127
Parameter	ID
LAYER_VEL_LOW	id = 1417 (09h,0Bh)	(09h,0Bh)	09h	0Bh	0	127
LAYER_VEL_LOWFADE	id = 1418 (0Ah,0Bh)	(0Ah,0Bh)	0Ah	0Bh	0	127
LAYER_VEL_HIGH	id = 1419 (0Bh,0Bh)	(0Bh,0Bh)	0Bh	0Bh	0	127
LAYER_VEL_HIGHFADE	id = 1420 (0Ch,0Bh)	(0Ch,0Bh)	0Ch	0Bh	0	127
LAYER_RT_LOW	id = 1421 (0Dh,0Bh)	(0Dh,0Bh)	0Dh	0Bh	0	127
LAYER_RT_LOWFADE	id = 1422 (0Eh,0Bh)	(0Eh,0Bh)	0Eh	0Bh	0	127
LAYER_RT_HIGH	id = 1423 (0Fh,0Bh)	(0Fh,0Bh)	0Fh	0Bh	0	127
LAYER_RT_HIGHFADE	id = 1424 (10h,0Bh)	(10h,0Bh)	10h	0Bh	0	127
LAYER_CTUNE	id = 1425 (11h,0Bh)	(11h,0Bh)	11h	0Bh	-36	36
LAYER_FTUNE	id = 1426 (12h,0Bh)	(12h,0Bh)	12h	0Bh	-64	64
LAYER_DBL_DETUNE	id = 1427 (13h,0Bh)	(13h,0Bh)	13h	0Bh	0	100	(off,1-100)
LAYER_DBL_DETUNE_WIDTH	id = 1428 (14h,0Bh)	(14h,0Bh)	14h	0Bh	0	100
LAYER_TRANSPOSE	id = 1429 (15h,0Bh)	(15h,0Bh)	15h	0Bh	-36	36
LAYER_NON_TRANSPOSE	id = 1430 (16h,0Bh)	(16h,0Bh)	16h	0Bh	0	1
LAYER_BEND	id = 1431 (17h,0Bh)	(17h,0Bh)	17h	0Bh	-1	12
LAYER_GLIDE_RATE	id = 1432 (18h,0Bh)	(18h,0Bh)	18h	0Bh	0	127
LAYER_GLIDE_CURVE	id = 1433 (19h,0Bh)	(19h,0Bh)	19h	0Bh	0	8
	0 = linear
	1-8 = exp1-exp8
LAYER_LOOP	id = 1434 (1Ah,0Bh)	(1Ah,0Bh)	1Ah	0Bh	0	1
LAYER_START_DELAY	id = 1435 (1Bh,0Bh)	(1Bh,0Bh)	1Bh	0Bh	-25	127	-25 to -1 displayed same as LFO1_RATE
	on page 61.
LAYER_START_OFFSET	id = 1436 (1Ch,0Bh)	(1Ch,0Bh)	1Ch	0Bh	0	127
LAYER_SOLO	id = 1437 (1Dh,0Bh)	(1Dh,0Bh)	1Dh	0Bh	0	8
	0 = off
	1 = multiple trigger
	2 = melody(last)
	3 = melody(low)
	4 = melody(high)
	5 = synth(last)
	6 = synth(low)
	7 = synth(high)
	8 = fingered glide
Parameter	ID
LAYER_GROUP	id = 1438 (1Eh,0Ch)	(1Eh,0Ch)	1Eh	0Ch	0	23
	0 = poly all 1 = poly 16 A
	2 = poly 16 B 3 = poly 8 A
	4 = poly 8 B 5 = poly 8 C
	6 = poly 8 D 7 = poly 4 A
	8 = poly 4 B 9 = poly 4 C
	10 = poly 4 D 11 = poly 2 A
	12 = poly 2 B 13 = poly 2 C
	14 = poly 2 D 15 = mono A
	16 = mono B 17 = mono C
	18 = mono D 19 = mono E
	20 = mono F 21 = mono G
	22 = mono H 23 = mono I
LAYER_INST_ROM_ID	id = 1439 (1Fh,0Bh)	(1Fh,0Bh)	1Fh	0Bh	0	255
Parameter	ID
(RESERVED)	id = 1536 (00h,0Ch)
LAYER_FILT_TYPE	id = 1537 (01h,0Ch)	(01h,0Ch)	01h	0Ch	0	255	(Scattered like PatchCords. See table below.)
LAYER_FILT_FREQ	id = 1538 (02h,0Ch)	(02h,0Ch)	02h	0Ch	0	255
LAYER_FILT_Q	id = 1539 (03h,0Ch)	(03h,0Ch)	03h	0Ch	0	127
Parameter	ID
(RESERVED)	id = 1664 (00h,0Dh)
LAYER_LFO1_RATE	id = 1665 (01h,0Dh)	(01h,0Dh)	01h	0Dh	-25	127
	-25 = 8/1 -24 = 4/1d -23 = 8/1t
	-22 = 4/1 -21 = 2/1d -20 = 4/1t
	-19 = 2/1 -18 = 1/1d -17 = 2/1t
	-16 = 1/1 -15 = 1/2d -14 = 1/1t
	-13 = 1/2 -12 = 1/4d -11 = 1/2t
	-10 = 1/4 -9 = 1/8d -8 = 1/4t
	-7 = 1/8 -6 = 1/16d -5 = 1/8t -4
	= 1/16 -3 = 1/32d -2 = 1/16t
	-1 = 1/32
Parameter	ID
LAYER_LFO1_SHAPE	id = 1666 (02h,0Dh)	(02h,0Dh)	02h	0Dh	-1	15
	-1 = random
	0 = triangle
	1 = sine
	2 = sawtooth
	3 = square
	4 = sine
	5 = 33% pulse
	6 = 25% pulse
	7 = 16% pulse
	8 = 12% pulse
	9 = pat:octaves
	10 = pat:5th + oct
	11 = pat sus4trip
	12 = pat:neener
	13 = sine 1, 2
	14 = sine 1, 3, 5
	15 = sine + noise
	16 = hemiquaver
LAYER_LFO1_DELAY	id = 1667 (03h,0Dh)	(03h,0Dh)	03h	0Dh	-25	127	(-25 to -1, see LFO1_RATE)
LAYER_LFO1_VAR	id = 1668 (04h,0Dh)	(04h,0Dh)	04h	0Dh	0	100
LAYER_LFO1_SYNC	id = 1669 (05h,0Dh)	(05h,0Dh)	05h	0Dh	0	1
	0 = key sync
	1 = free run
LAYER_LFO2_RATE	id = 1670 (06h,0Dh)	(06h,0Dh)	06h	0Dh	-25	127	(as above)
LAYER_LFO2_SHAPE	id = 1671 (07h,0Dh)	(07h,0Dh)	07h	0Dh	0	3	(as above)
LAYER_LFO2_DELAY	id = 1672 (08h,0Dh)	(08h,0Dh)	08h	0Dh	-25	127	(-25 to -1, see LFO1_RATE)
LAYER_LFO2_VAR	id = 1673 (09h,0Dh)	(09h,0Dh)	09h	0Dh	0	100
LAYER_LFO2_SYNC	id = 1674 (0Ah,0Dh)	(0Ah,0Dh)	0Ah	0Dh	0	1	(as above)

Alternate Amplifier (Volum e)Envelope Mode:
Parameter	ID
(RESERVED)	id = 1792 (00h,0Eh)	(00h,0Eh)	00h	0Eh
LAYER_VOL_ENV_MODE	id = 1793 (01h,0Eh)	(01h,0Eh)	01h	0Eh	0	2
	0 = factory
	1 = abs time-based
	2 = tempo-based
LAYER_VENV_ATK1_RATE	id = 1794 (02h,0Eh)	(02h,0Eh)	02h	0Eh	0	127
LAYER_VENV_ATK1_LVL	id = 1795 (03h,0Eh)	(03h,0Eh)	03h	0Eh	0	100	%
LAYER_VENV_DCY1_RATE	id = 1796 (04h,0Eh)	(04h,0Eh)	04h	0Eh	0	127
LAYER_VENV_DCY1_LVL	id = 1797 (05h,0Eh)	(05h,0Eh)	05h	0Eh	0	100	%
LAYER_VENV_RLS1_RATE	id = 1798 (06h,0Eh)	(06h,0Eh)	06h	0Eh	0	127
LAYER_VENV_RLS1_LVL	id = 1799 (07h,0Eh)	(07h,0Eh)	07h	0Eh	0	100	%
LAYER_VENV_ATK2_RATE	id = 1800 (08h,0Eh)	(08h,0Eh)	08h	0Eh	0	127
LAYER_VENV_ATK2_LVL	id = 1801 (09h,0Eh)	(09h,0Eh)	09h	0Eh	0	100	%
LAYER_VENV_DCY2_RATE	id = 1802 (0Ah,0Eh)	(0Ah,0Eh)	0Ah	0Eh	0	127
LAYER_VENV_DCY2_LVL	id = 1803 (0Bh,0Eh)	(0Bh,0Eh)	0Bh	0Eh	0	100	%
LAYER_VENV_RLS2_RATE	id = 1804 (0Ch,0Eh)	(0Ch,0Eh)	0Ch	0Eh	0	127
LAYER_VENV_RLS2_LVL	id = 1805 (0Dh,0Eh)	(0Dh,0Eh)	0Dh	0Eh	0	100	%
Filter Envelope Mode
Parameter	ID
LAYER_FILT_ENV_MODE	id = 1806 (0Eh,0Eh)	(0Eh,0Eh)	0Eh	0Eh	1	2
	1 = time-based
	2 = tempo-based
LAYER_FENV_ATK1_RATE	id = 1807 (0Fh,0Eh)	(0Fh,0Eh)	0Fh	0Eh	0	127
LAYER_FENV_ATK1_LVL	id = 1808 (10h,0Eh)	(10h,0Eh)	10h	0Eh	-100	100	%
LAYER_FENV_DCY1_RATE	id = 1809 (11h,0Eh)	(11h,0Eh)	11h	0Eh	0	127
LAYER_FENV_DCY1_LVL	id = 1810 (12h,0Eh)	(12h,0Eh)	12h	0Eh	-100	100	%
LAYER_FENV_RLS1_RATE	id = 1811 (13h,0Eh)	(13h,0Eh)	13h	0Eh	0	127
LAYER_FENV_RLS1_LVL	id = 1812 (14h,0Eh)	(14h,0Eh)	14h	0Eh	-100	100	%
LAYER_FENV_ATK2_RATE	id = 1813 (15h,0Eh)	(15h,0Eh)	15h	0Eh	0	127
LAYER_FENV_ATK2_LVL	id = 1814 (16h,0Eh)	(16h,0Eh)	16h	0Eh	-100	100	%
LAYER_FENV_DCY2_RATE	id = 1815 (17h,0Eh)	(17h,0Eh)	17h	0Eh	0	127
LAYER_FENV_DCY2_LVL	id = 1816 (18h,0Eh)	(18h,0Eh)	18h	0Eh	-100	100	%
LAYER_FENV_RLS2_RATE	id = 1817 (19h,0Eh)	(19h,0Eh)	19h	0Eh	0	127
LAYER_FENV_RLS2_LVL	id = 1818 (1Ah,0Eh)	(1Ah,0Eh)	1Ah	0Eh	-100	100	%
Auxiliary Envelope Mode
Parameter	ID
LAYER_AUX_ENV_MODE	id = 1819 (1Bh,0Eh)	(1Bh,0Eh)	1Bh	0Eh	1	2
	1 = time-based
	2 = tempo-based
LAYER_AENV_ATK1_RATE	id = 1820 (1Ch,0Eh)	(1Ch,0Eh)	1Ch	0Eh	0	127
LAYER_AENV_ATK1_LVL	id = 1821 (1Dh,0Eh)	(1Dh,0Eh)	1Dh	0Eh	-100	100
LAYER_AENV_DCY1_RATE	id = 1822 (1Eh,0Eh)	(1Eh,0Eh)	1Eh	0Eh	0	127
LAYER_AENV_DCY1_LVL	id = 1823 (1Fh,0Eh)	(1Fh,0Eh)	1Fh	0Eh	-100	100
LAYER_AENV_RLS1_RATE	id = 1824 (20h,0Eh)	(20h,0Eh)	20h	0Eh	0	127
LAYER_AENV_RLS1_LVL	id = 1825 (21h,0Eh)	(21h,0Eh)	21h	0Eh	-100	100
LAYER_AENV_ATK2_RATE	id = 1826 (22h,0Eh)	(22h,0Eh)	22h	0Eh	0	127
LAYER_AENV_ATK2_LVL	id = 1827 (23h,0Eh)	(23h,0Eh)	23h	0Eh	-100	100
Parameter	ID
LAYER_AENV_DCY2_RATE	id = 1828 (24h,0Eh)	(24h,0Eh)	24h	0Eh	0	127
LAYER_AENV_DCY2_LVL	id = 1829 (25h,0Eh)	(25h,0Eh)	25h	0Eh	-100	100
LAYER_AENV_RLS2_RATE	id = 1830 (26h,0Eh)	(26h,0Eh)	26h	0Eh	0	127
LAYER_AENV_RLS2_LVL	id = 1831 (27h,0Eh)	(27h,0Eh)	27h	0Eh	-100	100
LAYER_FENV_REPEAT	id = 1833 (29h,0Eh)	(29h,0Eh)	29h	0Eh	0	1	min = 0 = normal; max = 1 = repeat
LAYER_AUXENV_REPEAT	id = 1834 (2Ah,0Eh)	(2Ah,0Eh)	2Ah	0Eh	0	1	min = 0 = normal; max = 1 = repeat
Parameter	ID
(RESERVED)	id = 1920 (00h,0Fh)
LAYER_CORD0_SRC	id = 1921 (01h,0Fh)	(01h,0Fh)	01h	0Fh	0	255
LAYER_CORD0_DST	id = 1922 (02h,0Fh)	(02h,0Fh)	02h	0Fh	0	255
LAYER_CORD0_AMT	id = 1923 (03h,0Fh)	(03h,0Fh)	03h	0Fh	-100	100
LAYER_CORD1_SRC	id = 1924 (04h,0Fh)	(04h,0Fh)	04h	0Fh	0	255
LAYER_CORD1_DST	id = 1925 (05h,0Fh)	(05h,0Fh)	05h	0Fh	0	255
LAYER_CORD1_AMT	id = 1926 (06h,0Fh)	(06h,0Fh)	06h	0Fh	-100	100
LAYER_CORD2_SRC	id = 1927 (07h,0Fh)	(07h,0Fh)	07h	0Fh	0	255
LAYER_CORD2_DST	id = 1928 (08h,0Fh)	(08h,0Fh)	08h	0Fh	0	255
LAYER_CORD2_AMT	id = 1929 (09h,0Fh)	(09h,0Fh)	09h	0Fh	-100	100
LAYER_CORD3_SRC	id = 1930 (0Ah,0Fh)	(0Ah,0Fh)	0Ah	0Fh	0	255
LAYER_CORD3_DST	id = 1931 (0Bh,0Fh)	(0Bh,0Fh)	0Bh	0Fh	0	255
LAYER_CORD3_AMT	id = 1932 (0Ch,0Fh)	(0Ch,0Fh)	0Ch	0Fh	-100	100
LAYER_CORD4_SRC	id = 1933 (0Dh,0Fh)	(0Dh,0Fh)	0Dh	0Fh	0	255
LAYER_CORD4_DST	id = 1934 (0Eh,0Fh)	(0Eh,0Fh)	0Eh	0Fh	0	255
LAYER_CORD4_AMT	id = 1935 (0Fh,0Fh)	(0Fh,0Fh)	0Fh	0Fh	-100	100
LAYER_CORD5_SRC	id = 1936 (10h,0Fh)	(10h,0Fh)	10h	0Fh	0	255
LAYER_CORD5_DST	id = 1937 (11h,0Fh)	(11h,0Fh)	11h	0Fh	0	255
LAYER_CORD5_AMT	id = 1938 (12h,0Fh)	(12h,0Fh)	12h	0Fh	-100	100
LAYER_CORD6_SRC	id = 1939 (13h,0Fh)	(13h,0Fh)	13h	0Fh	0	255
Parameter	ID
LAYER_CORD6_DST	id = 1940 (14h,0Fh)	(14h,0Fh)	14h	0Fh	0	255
LAYER_CORD6_AMT	id = 1941 (15h,0Fh)	(15h,0Fh)	15h	0Fh	-100	100
LAYER_CORD7_SRC	id = 1942 (16h,0Fh)	(16h,0Fh)	16h	0Fh	0	255
LAYER_CORD7_DST	id = 1943 (17h,0Fh)	(17h,0Fh)	17h	0Fh	0	255
LAYER_CORD7_AMT	id = 1944 (18h,0Fh)	(18h,0Fh)	18h	0Fh	-100	100
LAYER_CORD8_SRC	id = 1945 (19h,0Fh)	(19h,0Fh)	19h	0Fh	0	255
LAYER_CORD8_DST	id = 1946 (1Ah,0Fh)	(1Ah,0Fh)	1Ah	0Fh	0	255
LAYER_CORD8_AMT	id = 1947 (1Bh,0Fh)	(1Bh,0Fh)	1Bh	0Fh	-100	100
LAYER_CORD9_SRC	id = 1948 (1Ch,0Fh)	(1Ch,0Fh)	1Ch	0Fh	0	255
LAYER_CORD9_DST	id = 1949 (1Dh,0Fh)	(1Dh,0Fh)	1Dh	0Fh	0	255
LAYER_CORD9_AMT	id = 1950 (1Eh,0Fh)	(1Eh,0Fh)	1Eh	0Fh	-100	100
LAYER_CORD10_SRC	id = 1951 (1Fh,0Fh)	(1Fh,0Fh)	1Fh	0Fh	0	255
LAYER_CORD10_DST	id = 1952 (20h,0Fh)	(20h,0Fh)	20h	0Fh	0	255
LAYER_CORD10_AMT	id = 1953 (21h,0Fh)	(21h,0Fh)	21h	0Fh	-100	100
LAYER_CORD11_SRC	id = 1954 (22h,0Fh)	(22h,0Fh)	22h	0Fh	0	255
LAYER_CORD11_DST	id = 1955 (23h,0Fh)	(23h,0Fh)	23h	0Fh	0	255
LAYER_CORD11_AMT	id = 1956 (24h,0Fh)	(24h,0Fh)	24h	0Fh	-100	100
LAYER_CORD12_SRC	id = 1957 (25h,0Fh)	(25h,0Fh)	25h	0Fh	0	255
LAYER_CORD12_DST	id = 1958 (26h,0Fh)	(26h,0Fh)	26h	0Fh	0	255
LAYER_CORD12_AMT	id = 1959 (27h,0Fh)	(27h,0Fh)	27h	0Fh	-100	100
LAYER_CORD13_SRC	id = 1960 (28h,0Fh)	(28h,0Fh)	28h	0Fh	0	255
LAYER_CORD13_DST	id = 1961 (29h,0Fh)	(29h,0Fh)	29h	0Fh	0	255
LAYER_CORD13_AMT	id =1962 (2Ah,0Fh)	(2Ah,0Fh)	2Ah	0Fh	-100	100
LAYER_CORD14_SRC	id = 1963 (2Bh,0Fh)	(2Bh,0Fh)	2Bh	0Fh	0	255
LAYER_CORD14_DST	id = 1964 (2Ch,0Fh)	(2Ch,0Fh)	2Ch	0Fh	0	255
LAYER_CORD14_AMT	id = 1965 (2Dh,0Fh)	(2Dh,0Fh)	2Dh	0Fh	-100	100
LAYER_CORD15_SRC	id = 1966 (2Eh,0Fh)	(2Eh,0Fh)	2Eh	0Fh	0	255
LAYER_CORD15_DST	id = 1967 (2Fh,0Fh)	(2Fh,0Fh)	2Fh	0Fh	0	255
LAYER_CORD15_AMT	id = 1968 (30h,0Fh)	(30h,0Fh)	30h	0Fh	-100	100
LAYER_CORD16_SRC	id = 1969 (31h,0Fh)	(31h,0Fh)	31h	0Fh	0	255
LAYER_CORD16_DST	id = 1970 (32h,0Fh)	(32h,0Fh)	32h	0Fh	0	255
Parameter	ID
LAYER_CORD16_AMT	id = 1971 (33h,0Fh)	(33h,0Fh)	33h	0Fh	-100	100
LAYER_CORD17_SRC	id = 1972 (34h,0Fh)	(34h,0Fh)	34h	0Fh	0	255
LAYER_CORD17_DST	id = 1973 (35h,0Fh)	(35h,0Fh)	35h	0Fh	0	255
LAYER_CORD17_AMT	id = 1974 (36h,0Fh)	(36h,0Fh)	36h	0Fh	-100	100
LAYER_CORD18_SRC	id = 1975 (37h,0Fh)	(37h,0Fh)	37h	0Fh	0	255
LAYER_CORD18_DST	id = 1976 (38h,0Fh)	(38h,0Fh)	38h	0Fh	0	255
LAYER_CORD18_AMT	id = 1977 (39h,0Fh)	(39h,0Fh)	39h	0Fh	-100	100
LAYER_CORD19_SRC	id = 1978 (3Ah,0Fh)	(3Ah,0Fh)	3Ah	0Fh	0	255
LAYER_CORD19_DST	id = 1979 (3Bh,0Fh)	(3Bh,0Fh)	3Bh	0Fh	0	255
LAYER_CORD19_AMT	id = 1980 (3Ch,0Fh)	(3Ch,0Fh)	3Ch	0Fh	-100	100
LAYER_CORD20_SRC	id = 1981 (3Dh,0Fh)	(3Dh,0Fh)	3Dh	0Fh	0	255
LAYER_CORD20_DST	id = 1982 (3Eh,0Fh)	(3Eh,0Fh)	3Eh	0Fh	0	255
LAYER_CORD20_AMT	id = 1983 (3Fh,0Fh)	(3Fh,0Fh)	3Fh	0Fh	-100	100
LAYER_CORD21_SRC	id = 1984 (40h,0Fh)	(40h,0Fh)	40h	0Fh	0	255
LAYER_CORD21_DST	id = 1985 (41h,0Fh)	(41h,0Fh)	41h	0Fh	0	255
LAYER_CORD21_AMT	id = 1986 (42h,0Fh)	(42h,0Fh)	42h	0Fh	-100	100
LAYER_CORD22_SRC	id = 1987 (43h,0Fh)	(43h,0Fh)	43h	0Fh	0	255
LAYER_CORD22_DST	id = 1988 (44h,0Fh)	(44h,0Fh)	44h	0Fh	0	255
LAYER_CORD22_AMT	id = 1989 (45h,0Fh)	(45h,0Fh)	45h	0Fh	-100	100
LAYER_CORD23_SRC	id = 1990 (46h,0Fh)	(46h,0Fh)	46h	0Fh	0	255
LAYER_CORD23_DST	id = 1991 (47h,0Fh)	(47h,0Fh)	47h	0Fh	0	255
LAYER_CORD23_AMT	id = 1992 (48h,0Fh)	(48h,0Fh)	48h	0Fh	-100	100
There are a maximum of 256 Sour	ceand Destination settings (including
Off). They are grouped, and not n	umberedin a linear fashion. Additions
may be included in the future.
Source	Destination
0 = Off	0 = Off
4 = XfdRnd	8 = KeySust
(Crossfade Random)
8 = Key+ (Key 0...127)	47 = FinePtch
9 = Key~ (Key -64...+63)	48 = Pitch
10 = Vel+ (Velocity 0...127)	49 = Glide
Source	Destination
11 = Vel~ (Velocity -64...+63)	50 = ChrsAmt (Chorus Amount)
12 = Vel< (Velocity -127...0)	51 = ‘ChrsITD (Chorus Position ITD)
13 = RlsVel (Release Velocity)	52 = ‘SStart (Sample Start)
14 = Gate	53 = SLoop (Sample Loop)
16 = PitWl (Pitch Wheel)	54 = SRetrig (Sample Retrigger)
17 = ModWl (Mod Wheel)	56 = FilFreq (Filter Frequency)
18 = Press (Pressure)	57 = ‘FilRes (Filter Resonance)
19 = Pedal (Pedal)	64 = AmpVol (Amplifier Volume)
20 = MidiA	65 = AmpPan (Amplifier Pan)
21 = MidiB	66 = AmpXfd (Amplifier Crossfade)
22 = FtSw1 (Foot Switch 1)	72 = VEnvRts (Volume Envelope Rates)
23 = FtSw2	73 = VEnvAtk
(Foot Switch 2)	(Volume Envelope Attack)
24 = Ft1FF	74 = VEnvDcy
(Flip-Flop Foot Switch 1)	(Volume Envelope Decay)
25 = Ft2FF	75 = VEnvRls
(Flip-Flop Foot Switch 2)	(Volume Envelope Release)
26 = MidiVl	80 = FEnvRts
(Midi Volume controller 7)	(Filter Envelope Rates)
27 = MidPn	81 = FEnvAtk
(Midi Pan controller 10)	(Filter Envelope Attack)
32 = MidiC	82 = FEnvDcy
	(Filter Envelope Decay)
33 = MidiD	83 = FEnvRls
	(Filter Envelope Release)
34 = MidiE	86 = FEnvTrig
	(Filter Envelope Trigger/Retrigger)
35 = MidiF	88 = AEnvRts
	(Aux Envelope Rates)
36 = MidiG	89 = AEnvAtk
	(Aux Envelope Attack)
37 = MidiH	90 = AEnvDcy (Aux Envelope Decay)
38 = Thumb	91 = AEnvRls (Aux Envelope Release)
39 = ThmFF	94 = AEnvTrig
	(Aux Envelope Trigger/Retrigger)
40 = MidiI	96 = Lfo1Rt (Lfo 1 Rate)
41 = MidiJ	97 = Lfo1Trig
	(Lfo 1 Trigger/Retrigger)
42 = MidiK	104 = Lfo2Rt (Lfo 2 Rate)
Source	Destination
43 = MidiL	105 = Lfo2Trig
	(Lfo 2 Trigger/Retrigger)
48 = KeyGld (Key Glide)	106 = Lag0in
72 = VEnv+	108 = Lag1in
(Volume Envelope 0...127)
73 = VEnv~	161 = Sum (Summing Amp)
(Volume Envelope -64...+63)
74 = VEnv<	162 = Switch
(Volume Envelope -127...0)
80 = FEnv+	163 = Abs (Absolute Value)
(Filter Envelope 0...127)
81 = FEnv~	164 = Diode
(Filter Envelope -64...+63)
82 = FEnv<	165 = FlipFlop
(Filter Envelope -127...0)
88 = AEnv+	166 = Quantize
(Aux Envelope 0...127)
89 = AEnv~	167 = Gain4X
(Aux Envelope -64...+63)
90 = AEnv<	168 = C00Amt (Cord Amount)
(Aux Envelope -127...0)
96 = Lfo1~	169 = C01Amt
97 = Lfo1+	170 = C02Amt
98 = White (White Noise)	171 = C03Amt
99 = Pink (Pink Noise)	172 = C04Amt
100 = kRand1 (kRandom 1)	173 = C05Amt
101 = kRand2 (kRandom 2)	174 = C06Amt
104 = Lfo2~	175 = C07Amt
105 = Lfo2+	176 = C08Amt
106 = Lag0in	177 = C09Amt
(summing amp out)
107 = Lag0	178 = C10Amt
108 = Lag1in (summing amp out)	179 = C11Amt
109 = Lag1	180 = C12Amt
128 = PLagOut	181 = C13Amt
129 = PRampOut	182 = C14Amt
144 = CkDwhl	183 = C15Amt
(Clock Double Whole Note)
145 = CkWhle	184 = C16Amt
(Clock Whole Note)
Source	Destination
146 = CkHalf (Clock Half Note)	185 = C17Amt
147 = CkQtr (Clock Quarter Note)	186 = C18Amt
148 = Ck8th (Clock Eighth Note)	187 = C19Amt
149 = Ck16th	188 = C20Amt
(Clock Sixteenth Note)
150 = ClkOctal	189 = C21Amt
(Clock Octal Whole Note)
151 = ClkQuad	190 = C22Amt
(Clock Quad Whole Note)
160 = DC (DC Offset)	191 = C23Amt
161 = Sum (Summing Amp)
162 = Switch
163 = Abs (Absolute Value)
164 = Diode
165 = FlipFlop
166 = Quantiz (Quantizer)
167 = Gain4X
The PatchCord Sources appear in a slightly different orderin the UI:
Sources as They Appear in the User Interface (Listed from left to right, top to bottom.)
Off	Key+				Key+ -	Vel+
Vel+ -	Vel<				RlsVel	Gate
PitchWhl	Pressure				ModWhl	Pedal
MidiVol	MidiPan				MidiA	MidiB
MidiC	MidiD				MidiE	MidiF
MidiG	MidiH				MidiI	MidiJ
MidiK	MidiL				PLagOut	PRampOut
FootSw1	Foot1FF				FootSw2	Foot2FF
FootSw3	Foot3FF				KeyGlide	VolEnv+
VolEnv+ -	VolEnv<				FilEnv+	FilEnv+-
FilEnv<	AuxEnv+				AuxEnv+-	AuxEnv<
Lfo1+	Lfo1+ -				Lfo2+	Lfo2+ -
White	Pink				XfdRand	KeyRand1
KeyRand2	Lag0sum				Lag0	Lag1sum
Lag1	ClkOctal				ClkQuad	ClkDwhl
ClkWhole	ClkHalf				ClkQtr	Clk8th
Sources as They Appear in the User Interface (Listed from left to right, top to bottom.)
Clk16th	DC				Sum	Switch
Abs	Diode				FlipFlop	Quantize
Gain4X
Parameter	ID
LAYER_GLIDE_RATE	LOCAL Void cnv_glide_rate (Long val, Char
	*buf)
	int msec = (envunits1[val] * 1000 +
	envunits2[val] *10) / 5;
	sprintf(buf, “%2d.%03dsec/oct”, msec/1000,
	msec % 1000);
	const unsigned char envunits1[] =
	{
	0, 0, 0, 0, 0, 0, 0, 0,
	0, 0, 0, 0, 0, 0, 0, 0,
	0, 0, 0, 0, 0, 0, 0, 0,
	0, 0, 0, 0, 0, 0, 0, 0,
	0, 0, 0, 0, 0, 0, 0, 0,
	0, 0, 0, 0, 0, 0, 0, 0,
	1, 1, 1, 1, 1, 1, 1, 1,
	1, 1, 1, 1, 2, 2, 2, 2,
	2, 2, 2, 3, 3, 3, 3, 3,
	4, 4, 4, 4, 5, 5, 5, 5,
	6, 6, 7, 7, 7, 8, 8, 9,
	9, 10, 11, 11, 12, 13, 13, 14,
	15, 16, 17, 18, 19, 20, 22, 23,
	24, 26, 28, 30, 32, 34, 36, 38,
	41, 44, 47, 51, 55, 59, 64, 70,
	76, 83, 91, 100, 112, 125, 142, 163,
	};
Parameter	ID
LAYER_GLIDE_RATEContinued	const unsigned char envunits2[] =
	{
	00, 01, 02, 03, 04, 05, 06, 07,
	8, 9, 10, 11, 12, 13, 14, 15,
	16, 17, 18, 19, 20, 21, 22, 23,
	25, 26, 28, 29, 32, 34, 36, 38,
	41, 43, 46, 49, 52, 55, 58, 62,
	65, 70, 74, 79, 83, 88, 93, 98,
	04, 10, 17, 24, 31, 39, 47, 56,
	65, 74, 84, 95, 06, 18, 31, 44,
	59, 73, 89, 06, 23, 42, 62, 82,
	04, 28, 52, 78, 05, 34, 64, 97,
	32, 67, 06, 46, 90, 35, 83, 34,
	87, 45, 06, 70, 38, 11, 88, 70,
	56, 49, 48, 53, 65, 85, 13, 50,
	97, 54, 24, 06, 02, 15, 44, 93,
	64, 60, 84, 41, 34, 70, 56, 03,
	22, 28, 40, 87, 9, 65, 36, 69,
	};
	0.000sec/oct to 0.046sec/oct by 2’s
	0.050 0.052 0.056 0.058 0.064
	0.068 0.072 0.076 0.082 0.086
	0.092 0.098 0.104 0.110 0.116
	0.124 0.130 0.140 0.148 0.158
	0.166 0.176 0.724 0.764 0.808
	0.856 0.904 0.956 1.010 1.068
	1.128 1.194 1.264 1.334 0.186
	0.196 0.208 0.220 0.234 0.248
	0.262 0.278 0.294 0.312 0.330
	0.348 0.368 0.390 0.412 0.436
	0.462 0.488 0.518 0.546 0.578
	0.612 0.646 0.684 1.412 1.492
	1.580 1.670 1.766 1.868 1.974
	2.090 2.212 2.340 2.476 2.622
	2.776 2.940 3.112 3.298 3.496
	3.706 3.930 4.170 4.426 4.700
	4.994 5.308 5.648 6.012 6.404
	6.830 7.288 7.786 8.328 8.920
	9.568 10.282 11.068 11.940 12.912
	14.006 15.244 16.656 18.280 20.174
	22.148 25.130 28.472 32.738
Preset Effects A	Preset Effects B
Master Effects A	Master Effects B
(44 algorithms)	(32 algorithms)
Room 1-3	Chorus 1-5
Hall 1-2	Doubling
Plate	Slapback
Delay	Flange 1-7
Panning Delay	Big Chorus
Multitap 1	Symphonic
Multitap Pan	Ensemble
3 Tap	Delay
3 Tap Pan	Delay Stereo
Soft Room	Delay Stereo 2
Warm Room	Panning Delay
Perfect Room	Delay Chorus
Tiled Room	Pan Dly Chrs 1-2
Hard Plate	DualTap 1/3
Warm Hall	DualTap 1/4
Spacious Hall	Vibrato
Bright Hall	Distortion 1-2
Brt Hall Pan	DistortedFlange
Bright Plate	DistortedChorus
BBall Court	DistortedDouble
Gymnasium
Cavern
Concert 9
Concert 10 Pan
Reverse Gate
Gate 2
Gate Pan
Concert 11
MediumConcert
Large Concert
Lg Concert Pan
Canyon
DelayVerb 1-3
DelayVerb4Pan
DelayVerb5Pan
DelayVerb 6-9
id = 1537 (01h,0Ch) min = 0; max= 255 (scattered like PatchCords)

Filters (1 through 26
“Classic	4 LPF” = (00h,00h)
“Smooth	2 LPF” = (01h,00h)
“Steeper	6 LPF” = (02h,00h)
“Shallow	2 HPF” = (08h,00h)
“Deeper	4 HPF” = (09h,00h)
“Band-pass1	2 BPF” = (10h,00h)
“Band-pass2	4BPF” = (11h,00h)
“ContraBand	6 BPF” = (12h,00h)
“Swept1oct	6 EQ+” = (20h,00h)
“Swept2>1oct	6 EQ+” = (21h,00h)
“Swept3>1oct	6 EQ+” = (22h,00h)
“PhazeShift1	6 PHA” = (40h,00h)
“PhazeShift2	6 PHA” = (41h,00h)
“BlissBatz	6 PHA” = (42h,00h)
“FlangerLite	6 FLG” = (48h,00h)
“Aah-Ay-Eeh	6 VOW” = (50h,00h)
“Ooh-To-Aah	6 VOW” = (51h,00h)
“Off -- ---	” = (7Fh,00h)
(turns filter of	f)
“AceOfBass	12 EQ+” = (03h,01h)
“MegaSweepz	12 LPF” = (04h,01h)
“EarlyRizer	12 LPF” = (05h,01h)
“Millennium	12 LPF” = (06h,01h)
“MeatyGizmo	12 REZ” = (07h,01h)
“KlubKlassi	12 LPF” = (08h,01h)
“BassBox-303	12 LPF” = (09h,01h)
“FuzziFace	12 DST” = (0Ah,01h)
Filters (27 through 51)
“DeadRinger	12 REZ” = (0Bh,01h)
“TB-OrNot-TB	12 EQ+” = (0Ch,01h)
“Ooh-To-Eee	12 VOW” = (0Dh,01h)
“BolandBass	12 EQ+” = (0Eh,01h)
“MultiQVox	12 VOW” = (0Fh,01h)
“TalkingHedz	12 VOW” = (10h,01h)
“ZoomPeaks	12 REZ” = (11h,01h)
“DJAlkaline	12 EQ+” = (12h,01h)
“BassTracer	12 EQ+” = (13h,01h)
“RogueHertz	12 EQ+” = (14h,01h)
“RazorBlades	12 EQ-” = (15h,01h)
“RadioCraze	12 EQ-” = (16h,01h)
“Eeh-To-Aah	12 VOW” = (17h,01h)
“UbuOrator	12 VOW” = (18h,01h)
“DeepBouche	12 VOW” = (19h,01h)
“FreakShifta	12 PHA” = (1Ah,01h)
“CruzPusher	12 PHA” = (1Bh,01h)
“AngelzHairz	12 FLG” = (1Ch,01h)
“DreamWeava	12 FLG” = (1Dh,01h)
“AcidRavage	12 REZ” = (1Eh,01h)
“BassOMatic	12 REZ” = (1Fh,01h)
“LucifersQ	12 REZ” = (20h,01h)
“ToothComb	12 REZ” = (21h,01h)
“EarBender	12 WAH” = (22h,01h)
KlangKling	12 SFX” = (23h,01h)
Parameter	ID
LAYER_FILT_FREQ	id = 1538 (02h,0Bh)min = 0; max = 255
LAYER_FILT_Q	id = 1539 (03h,0Bh)min = 0; max = 127
	Q: 0 to 127
“Classic	4 LPF”=(00h,00h)				Frequency: 57Hz to 20000Hz
“Smooth	2 LPF”=(01h,00h)				(see Filter Table 1)
“Steeper	6 LPF”=(02h,00h)
“Shallow	2HPF” =(08h,00h)				Frequency: 69Hz to 18000Hz
“Deeper	4HPF” =(09h,00h)				(see Filter Table 2)
“Band-pass1	2 BPF” = (10h,00h)				Frequency: 57Hz to 10000Hz
“Band-pass2	4 BPF” = (11h,00h)				(see Filter Table 3)
“ContraBand	6 BPF” = (12h,00h)
“Swept1oct	6 EQ+” = (20h,00h)				Frequency: 83Hz to 10000Hz
“Swept2>1oc	t6 EQ+” = (21h,00h)				(see Filter Table 3)
“Swept3>1oc	t 6 EQ+” = (22h,00h)				Gain: -24.0 dB to +23.6 dB
					(see Filter Table 4)
“PhazeShift1	6 PHA” = (40h,00h)
“PhazeShift2	6 PHA” = (41h,00h)
“BlissBatz	6 PHA” = (42h,00h)
“FlangerLite	6 FLG” = (48h,00h)
“Aah-Ay-Eeh	6 VOW” = (50h,00h)				Morph: 0 to 255
“Ooh-To-Aah	6 VOW” = (51h,00h)				Body Size: 0 to 127
All Others (1 2th order)

Filter Tables
Filter Table 1:	sprintf (value, “%dHz”, fil_freq (input, 20000, 1002)); /* input=0..255 */
Filter Table 2:	sprintf (value, “%dHz”, fil_freq (input, 18000, 1003)); /* input=0..255 */
Filter Table 3:	sprintf (value, “%dHz”, fil_freq (input, 10000, 1006)); /*1009; input=0..255 */
Filter Table 4:	cnv_morph_gain (input, value); /* input=0..127 */
The Filters appear in a different order in the UI, as follows: Filters as They Appear in the User Interface (Listed from left to right, top to bottom.)
“Off -- -	--” = (7Fh,00h)
“Classic	4 LPF” = (00h,00h)
“Steeper	6 LPF” = (02h,00h)
“EarlyRizer	12 LPF” = (05h,01h)
“KlubKlassik	12 LPF” = (08h,01h)
“Shallow	2 HPF” = (08h,00h)
“Band-pass1	2 BPF” = (10h,00h)
“ContraBand	6 BPF” = (12h,00h)
“Swept2>1oct	6 EQ+” = (21h,00h)
“DJAlkaline	12 EQ+” = (12h,01h)
“TB-OrNot-T	12 EQ+” = (0Ch,01h)
“BassTracer	12 EQ+” = (13h,01h)
“RazorBlades	12 EQ-” = (15h,01h)
“Aah-Ay-Eeh	6 VOW” = (50h,00h)
“MultiQVox	12 VOW” = (0Fh,01h)
“TalkingHedz	12 VOW” = (10h,01h)
“UbuOrator	12 VOW” = (18h,01h)
“PhazeShift1	6 PHA” = (40h,00h)
“FreakShifta	12 PHA” = (1Ah,01h)
“FlangerLite	6 FLG” = (48h,00h)
“DreamWeava	12 FLG” = (1Dh,01h)
“DeadRinger	12 REZ” = (0Bh,01h)
“AcidRavage	12 REZ” = (1Eh,01h)
“LucifersQ	12 REZ” = (20h,01h)
“EarBender	12 WAH” = (22h,01h)
“BlissBatz	6 PHA” = (42h,00h)
“Smooth	2 LPF” = (01h,00h)
“MegaSweepz	12 LPF” = (04h,01h)
“Millennium	12 LPF” = (06h,01h)
“BassBox-303	12 LPF” = (09h,01h)
“Deeper	4 HPF” = (09h,00h)
“Band-pass2	4 BPF” = (11h,00h)
“Swept1oct	6 EQ+” = (20h,00h)
“Swept3>1oct	6 EQ+” = (22h,00h)
“AceOfBass	12 EQ+” = (03h,01h)
“BolandBass	12 EQ+” = (0Eh,01h)
“RogueHertz	12 EQ+” = (14h,01h)
“RadioCraze	12 EQ-” = (16h,01h)
“Ooh-To-Aah	6 VOW” = (51h,00h)
“Ooh-To-Eee	12 VOW” = (0Dh,01h)
“Eeh-To-Aah	12 VOW” = (17h,01h)
“DeepBouche	12 VOW” = (19h,01h)
“PhazeShift2	6 PHA” = (41h,00h)
“CruzPusher	12 PHA” = (1Bh,01h)
“AngelzHairz	12 FLG” = (1Ch,01h)
“MeatyGizmo	12 REZ” = (07h,01h)
“ZoomPeaks	12 REZ” = (11h,01h)
“BassOMatic	12 REZ” = (1Fh,01h)
“ToothComb	12 REZ” = (21h,01h)
“FuzziFace	12 DST” = (0Ah,01h)
“KlangKling	12 SFX” = (23h,01h)

## orig
Parameter	ID
(RESERVED)	id = 0 (00h,00h)
LCD_VIEW_ANGLE	id = 1 (01h,00h) min = -7; max = +8	-7	8
Parameter	ID
(RESERVED)	id = 128 (00h,01h)
MULTIMODE_CHANNEL_SELECT	id = 129 (01h,01h) min = 0;max = 15	0	15
Parameter	ID
MULTIMODE_PRESET	id = 130 (02h,01h) min = 0; max = 895	0	895
MULTIMODE_VOLUME	id = 131 (03h,01h) min = 0; max = 127	0	127
MULTIMODE_PAN	id = 132 (04h,01h) min = 0; max = 127	0	127
	(64L-63R Displayed)
MULTIMODE_MIX_OUTPUT	id = 133 (05h,01h) min = -1; max = 2	-1	2
	-1 = Preset
	0 = Main Outputs
	1 = Submix1 Outputs
	2 = Submix2 Outputs
MULTIMODE_ARP	id = 134 (06h,01h) min = -2; max = 1	-2	1
	-2 = off
	-1 = on
	0 = P (Preset Arp)
	1 = G (Global Arp)
MULTIMODE_CHANNEL_ENABLE	id = 135 (07h,01h) min = 0; max = 1	0	1
MULTIMODE_BANK_MAP	id = 136 (08h,01h) min = 0; max = 6	0	6
MULTIMODE_RCV_PROG_CHANGE	id = 137 (09h,01h) min = 0; max = 1	0	1
ROM ID	id = 138 (0Ah,01h) min = ?; max = ?	?	?
MULTIMODE_BASIC_CHANNEL / (Independent of MULTIMODE_CHANNEL_SELECT)	id = 139 (0Bh,01h) min = 0; max = 15	0	15

MULTIMODE_FX_CTRL_CHANNEL / (Independent of MULTIMODE_CHANNEL_SELECT)	id = 140 (0Ch,01h) min = -1; max = 15	-1	15
	-1 = Master FX 0 - 15 = Channels 1 - 16
MULTIMODE_TEMPO_CTRL_CHAN / (Independent of MULTIMODE_CHANNEL_SELECT)	id = 141 (0Dh,01h) min = 0; max = 15	0	15
	0 - 15 = Channels 1 - 16 (if in Omni, all channels valid)
Parameters
Multi Mode Parameters (Non-channel specific)
Parameter	ID
MULTI_NAME_CHAR0	id = 142 (0Eh,01h) min=32, max=127	32	127
MULTI_NAME_CHAR1	id = 143 (0Fh,01h) min=32, max=127	32	127
MULTI_NAME_CHAR2	id = 144 (10h,01h) min=32, max=127	32	127
MULTI_NAME_CHAR3	id = 145 (11h,01h) min=32, max=127	32	127
MULTI_NAME_CHAR4	id = 146 (12h,01h) min=32, max=127	32	127
MULTI_NAME_CHAR5	id = 147 (13h,01h) min=32, max=127	32	127
MULTI_NAME_CHAR6	id = 148 (14h,01h) min=32, max=127	32	127
MULTI_NAME_CHAR7	id = 149 (15h,01h) min=32, max=127	32	127
MULTI_NAME_CHAR8	id = 150 (16h,01h) min=32, max=127	32	127
MULTI_NAME_CHAR9	id = 151 (17h,01h) min=32, max=127	32	127
MULTI_NAME_CHAR10	id = 152 (18h,01h) min=32, max=127	32	127
MULTI_NAME_CHAR11	id = 153 (19h,01h) min=32, max=127	32	127
MULTI_NAME_CHAR12	id = 154 (1Ah,01h) min=32, max=127	32	127
MULTI_NAME_CHAR13	id = 155 (1Bh,01h) min=32, max=127	32	127
MULTI_NAME_CHAR14	id = 156 (1Ch,01h) min=32, max=127	32	127
MULTI_NAME_CHAR15	id = 157 (1Dh,01h) min=32, max=127	32	127
Use the layer select command (89 8) to select the trigger ( 0 to 15) to program.

Parameter	ID
TRIGGER_NOTE	id =170 (2Ah,01h) min=0, max=127	0	127
TRIGGER_VEL	id =171 (2Bh,01h) min=0, max=127	0	127
TRIGGER_CHAN	id = 172 (2Ch,01h) min=-1, max=31	-1	31
	(-1 = use basic channel)
TRIGGER_LATCH	id =173 (2Dh,01h) min=0, max=1	0	1
TRIGGER_DEST	id = 174 (2Eh,01h) min=0, max=3	0	3
	(int=0, ext=1, both=2, seq=3)
Use the layer select command (898) to select the knob (0 to 15) to program.
Parameter	ID
PROG_KNOB_NUM	id = 179 (33h,01h) min=1, max=119	1	119
PROG_KNOB_CHAN	id = 180 (34h,01h) min=-1, max=31	-1	31
	(-1 = use basic channel)
PROG_KNOB_DEST	id = 181 (35h,01h) min=0, max=3	0	3
	(int=0, ext=1, both=2, seq=3)
Use the layer select command (898) to select the trigger (0 to 15) to program.

Parameter	ID
SELECT_PRESET_INDEX	id =190 (3Eh, 01h)
SELECT_PRESET_ROMID	id = 191 (3Fh, 01h)
SELECT_PRESET_SENDMSB	id = 192 (40h, 01h) min=-1 (off), max=127	-1	127
SELECT_PRESET_SENDLSB	id = 193 (41h, 01h) min=-1 (off), max=127	-1	127
SELECT_PRESET_PROGRAM	id = 194 (42h, 01h) min=-1 (off), max=127	-1	127
(id = 256 (00h,02h) reserved)
Parameter	ID
(RESERVED)	id = 256 (00h,02h)
MASTER_CLOCK_TEMPO	id = 257 (01h,02h) min = 0; max = 500	0	500
	0 = external 1-500 = 1-500 bpm
MASTER_FX_BYPASS	id = 258 (02h,02h) min = 0; max = 1	0	1
Parameter	ID
MASTER_TRANSPOSE	id = 259 (03h,02h) min = -12; max = +12	-12	12
	C = -12 C# = +1
	C# = -11 D = +2
	D = -10 D# = +3
	D# = -9 E = +4
	E = -8 F = +5
	F = -7 F# = +6
	F# = -6 G = +7
	G = -5 G# = +8
	G# = -4 A = +9
	A = -3 A# = +10
	A# = -2 B = +11
	B = -1 C = +12
	off (C) = 0
MASTER_TUNE	id = 260 (04h,02h) min = -63; max = +63	-63	63
	display = +/-0.0
	Actual tuning in cents - Values 0-63
	0
	1.2 26.2 51.2 76.2
	3.5 28.5 53.5 78.5
	4.7 29.7 54.7 79.7
	6.0 31.0 56.0 81.0
	7.2 32.2 57.2 82.2
	9.5 34.5 59.5 84.5
	10.7 35.7 60.7 85.7
	12.0 37.0 62.0 87.0
	14.2 39.2 64.2 89.2
	15.5 40.5 65.5 90.5
	17.7 42.7 67.7 92.7
	18.0 43.0 68.0 93.0
	20.2 45.2 70.2 95.2
	21.5 46.5 71.5 96.5
	23.7 48.7 73.7 98.7
	25.0 50.0 75.0
(reserved)
(reserved) (reserved)	id = 261 (05h,02h) id = 262 (06h,02h) id = 263 (07h,02h) min = ?; max = ? min = ?; max = ? min = ?; max = ?
MASTER_BEND_RANGE	id = 264 (08h,02h) min = 0; max = 12	0	12
Parameter	ID
MASTER_TRANSPOSE	id = 259 (03h,02h) min = -12; max = +12	-12	12
	C = -12 C# = +1
	C# = -11 D = +2
	D = -10 D# = +3
	D# = -9 E = +4
	E = -8 F = +5
	F = -7 F# = +6
	F# = -6 G = +7
	G = -5 G# = +8
	G# = -4 A = +9
	A = -3 A# = +10
	A# = -2 B = +11
	B = -1 C = +12
	off (C) = 0
MASTER_TUNE	id = 260 (04h,02h) min = -63; max = +63	-63	63
	display = +/-0.0
	Actual tuning in cents - Values 0-63
	0
	1.2 26.2 51.2 76.2
	3.5 28.5 53.5 78.5
	4.7 29.7 54.7 79.7
	6.0 31.0 56.0 81.0
	7.2 32.2 57.2 82.2
	9.5 34.5 59.5 84.5
	10.7 35.7 60.7 85.7
	12.0 37.0 62.0 87.0
	14.2 39.2 64.2 89.2
	15.5 40.5 65.5 90.5
	17.7 42.7 67.7 92.7
	18.0 43.0 68.0 93.0
	20.2 45.2 70.2 95.2
	21.5 46.5 71.5 96.5
	23.7 48.7 73.7 98.7
	25.0 50.0 75.0
(reserved)
(reserved) (reserved)	id = 261 (05h,02h) id = 262 (06h,02h) id = 263 (07h,02h) min = ?; max = ? min = ?; max = ? min = ?; max = ?
MASTER_BEND_RANGE	id = 264 (08h,02h) min = 0; max = 12	0	12
Parameter	ID
MASTER_VEL_CURVE	id = 265 (09h,02h) min = 0; max = 13	0	13
	Velocity Curve: 0 = linear
	1-13 = 1-13
MASTER_OUTPUT_FORMAT	id = 266 (0Ah,02h) min= 1; max = 2	1	2
	Output Format: 1 = S/PDIF
	2 = AES Pro
MASTER_KNOB_EDIT	id = 267 (0Bh,02h) min = 0; max = 1	0	1
DEEP_EDIT	id = 268 (0Ch,02h) min = 0; max = 1	0	1
EDIT_ALL_LAYERS	id = 269 (0Dh,02h) min = 0; max = 1	0	1
Parameter	ID
LOCAL_CONTROLLERS_CHAN	id = 280 (18h, 02h) min=-1 max=31	-1	31
	(-1 = use basic channel)
LOCAL_AFTERTOUCH_CURVE	id = 281 (19h, 02h)
	min=0, max= (depends on model)
LOCAL_POLYAFTER_CURVE	id = 282 (1Ah, 02h)
	min=0, max=(depends on model)
LOCAL_KBD_VEL_CURVE	id = 283 (1Bh, 02h)
	min=0, max=(depends on model)
LOCAL_CONTROL	id = 284 (1Ch, 02h)
	min=0, max=(depends on model)
LOCAL_KBD_TRANSPOSE	id = 285 (1Dh, 02h) min=-36, max=36	-36	36
Parameter	ID
LOCAL_FOOTSW1_FUNC	id = 286 (1Eh, 02h) min=0, max=11	0	11
LOCAL_FOOTSW2_FUNC	id = 287 (1Fh, 02h) min=0, max=11	0	11
Footswitch = 0, Start/Stop = 1, Pla y = 2, Stop = 3, Punch In/Out = 4, TapTempo = 5, Channel Up = 6, C hannel Down = 7, Sequence Up = 8, Sequence Down = 9, Preset Up = 1 0, Preset Down = 11

Parameter	ID
LOCAL_PEDAL_FUNC	id = 288 (20h, 02h) min=0, max=2	0	2
	(FootCtrl = 0, ChannelVol = 1,
	MasterVol = 2)
LOCAL_TRIG_FUNC	id = 289 (21h, 02h) min=0, max=1	0	1
	(Play Notes = 0, Play Beats = 1)
Parameter	ID
(RESERVED)	id = 384 (00h,03h)
MIDI_MODE	id = 385 (01h,03h) min = 0; max = 2	0	2
	MIDI mode: 0 = omni 1 = poly 2 = multi
MIDI_MODE_CHANGE	id = 386 (02h,03h) min = 0; max = 1	0	1
	omni, poly, multi change enabled/disabled
(reserved)	id = 387 (03h,03h) min = ?; max = ?	?	?
MIDI_ID	id = 388 (04h,03h) min = 0; max = 126	0	126
(reserved)	id = 389 (05h,03h) min = ?; max = ?	?	?
(reserved)	id = 390 (06h,03h) min = ?; max = ?	?	?
MIDI_A_CONTROL,	id = 391 (07h,03h) min = 0; max = 31	0	31
MIDI_B_CONTROL	id = 392 (08h,03h) min = 0; max = 31	0	31
MIDI_C_CONTROL	id = 393 (09h,03h) min = 0; max = 31	0	31
MIDI_D_CONTROL	id = 394 (0Ah,03h) min = 0; max = 31	0	31
MIDI_E_CONTROL	id = 395 (0Bh,03h) min = 0; max = 31	0	31
MIDI_F_CONTROL	id = 396 (0Ch,03h) min = 0; max = 31	0	31
MIDI_G_CONTROL	id = 397 (0Dh,03h) min = 0; max = 31	0	31
MIDI_H_CONTROL	id = 398 (0Eh,03h) min = 0; max = 31	0	31
	Display for these 8 parameters:
MIDI_FS1_CONTROL	id = 399 (0Fh,03h) min = 64; max = 79	64	79
MIDI_FS2_CONTROL	id = 400 (10h,03h) min = 64; max = 79	64	79
MIDI_FS3_CONTROL	id = 401 (11h,03h) min = 64; max = 79	64	79
	Display for these 3 parameters:
MIDI_TEMPO_CTRL_UP	id = 402 (12h,03h) min = -3; max = 31	-3	31
MIDI_TEMPO_CTRL_DOWN	id = 403 (13h,03h) min = -3; max = 31	-3	31
	-3 = off
	-2 = Mpr (Mono Pressure)
	-1 = Pwh (Pitch wheel)
	0 - 31 = 0-31
	Display for these 2 Parameters:
MIDI_KNOB_OUT	id = 404 (14h,03h) min = 0;max = 1	0	1
MIDI_SYSEX_DELAY	id = 405 (15h,03h) min = 0; max = 8000 (milliseconds)	0	8000
	Delay between SysEx messages in multi-message dumps.
MIDI_I_CONTROL	id = 406 (16h,03h) min = 70; max = 95	70	95
MIDI_J_CONTROL	id = 407 (17h,03h) min = 70; max = 95	70	95
MIDI_K_CONTROL	id = 408 (18h,03h) min = 70; max = 95	70	95
MIDI_L_CONTROL	id = 409 (19h,03h) min = 70; max = 95	70	95
MASTER_MIDI_M_CONTROL	id = 411 (1Bh,03h) min=1, max=95	1	95
Parameter	ID
MASTER_MIDI_N_CONTROL	id = 412 (1Ch,03h) min=1, max=95	1	95
MASTER_MIDI_O_CONTROL	id = 413 (1Dh,03h) min=1, max=95	1	95
MASTER_MIDI_P_CONTROL	id = 414 (1Eh,03h) min=1, max=95	1	95
MIDI_KBD_XMIT	id = 415 (1Fh,03h) min=0, max=1	0	1
MIDI_CLOCK_XMIT	id = 416 (20h,03h) min=0, max=3,	0	3
	(Off=0, MidiOutA=1, MidiOutB=2, Both=3)
MIDI_MERGE_OUT_A	id = 417 (21h,03h) min=0, max=1	0	1
MIDI_MERGE_OUT_B	id = 418 (22h,03h) min=0, max=1	0	1
MIDI_USE_B_CHANS	id = 419 (23h,03h) min=0, max=1	0	1
MIDI_USE_B_CHANS	id = 420 (24h,03h) min=0, max=2,	0	2
	(off,on,on record only)
MIDI_USE_TRACK_CHAN	id = 421 (25h,03h) min=0, max=1	0	1
MIDI_ALLOW_LOCAL_ON_OFF	id = 422 (26h,03h) min=0, max=1	0	1
Parameter	ID
(RESERVED)	id = 512 (00h,04h)
MASTER_FX_A_ALGORITHM	id = 513 (01h,04h) min=1;max = 44;	1	44
MASTER_FX_A_DECAY	id = 514 (02h,04h) min=0;max = 90;	0	90
MASTER_FX_A_HFDAMP	id = 515 (03h,04h) min=0;max = 127;	0	127
MASTER_FXB_SEND_FXA	id = 516 (04h,04h) min=0;max = 127;	0	127
MASTER_FX_A_MIX_SEND 1	id = 517 (05h,04h) min=0;max = 100;	0	100
MASTER_FX_A_MIX_SEND 2	id = 518 (06h,04h) min=0;max = 100;	0	100
MASTER_FX_A_MIX_SEND 3	id = 519 (07h,04h) min=0;max = 100;	0	100
MASTER_FX_B_ALGORITHM	id = 520 (08h,04h) min=1;max = 32;	1	32
MASTER_FX_B_FEEDBACK	id = 521 (09h,04h) min=0;max = 127;	0	127
MASTER_FX_B_LFO_RATE	id = 522 (0Ah,04h) min=0;max = 127;	0	127
MASTER_FX_B_DELAY	id = 523 (0Bh,04h) min=0;max = 127;	0	127
MASTER_FX_B_MIX_SEND 1	id = 524 (0Ch,04h) min=0;max = 100;	0	100
MASTER_FX_B_MIX_SEND 2	id = 525 (0Dh,04h) min=0;max = 100;	0	100
MASTER_FX_B_MIX_SEND 3	id = 526 (0Eh,04h) min=0;max = 100;	0	100
MASTER_FX_A_MIX_SEND 4	id = 527 (0Fh,04h) min=0;max = 100;	0	100
MASTER_FX_B_MIX_SEND 4	id = 528 (10h,04h) min=0;max = 100;	0	100
Parameter	ID
(RESERVED)	id = 640 (00h,05h)
MASTER_ARP_STATUS	id = 641 (01h,05h) min = 0; max = 1	0	1
MASTER_ARP_MODE	id = 642 (02h,05h) min = 0; max = 7	0	7
	0 = up
	1 = down
	2 = up/down
	3 = forward assign
	4 = backward assign
	5 = forward/backward assign
	6 = random
	7 = pattern
MASTER_ARP_PATTERN	id = 643 (03h,05h) min = 0; max = 199	0	199
MASTER_ARP_NOTE	id = 644 (04h,05h) min = 1; max = 19	1	19
MASTER_ARP_VEL	id = 645 (05h,05h) min = 0; max = 127	0	127
MASTER_ARP_GATE_TIME	id = 646 (06h,05h) min = 1; max = 100	1	100
	(%)
MASTER_ARP_EXT_COUNT	id = 647 (07h,05h) min = 0; max = 15	0	15
MASTER_ARP_EXT_INT	id = 648 (08h,05h) min = 1; max = 16	1	16
Parameter	ID
MASTER_ARP_SYNC	id = 649 (09h,05h) min = 0; max = 1	0	1
	0 = key sync 1 = quantized
MASTER_ARP_PREDELAY	id = 650 (0Ah,05h) min = 0; max = 19	0	19
MASTER_ARP_DURATION	id = 651 (0Bh,05h) min = 0; max = 19	0	19
MASTER_ARP_RECYCLE	id = 652 (0Ch,05h) min = 0; max = 1	0	1
MASTER_ARP_KBD_THRU	id = 653 (0Dh,05h) min = 0; max = 1	0	1
MASTER_ARP_LATCH	id = 654 (0Eh,05h) min = 0; max = 1	0	1
MASTER_ARP_KR_LOW	id = 655 (0Fh,05h) min = 0; max = 127	0	127
MASTER_ARP_KR_HIGH	id = 656 (10h,05h) min = 0; max = 127	0	127
MASTER_ARP_XMIT_MIDI	id = 657 (11h,05h) min = 0; max = 1	0	1
	Off = 0, Xmit Arps = 1, Xmit Riffs = 2,
	Xmit Both = 3
MASTER_ARP_SONG_START	id = 658 (12h,05h) min = 0; max = 1	0	1
	Off = 0, Start Arps = 1, Start Riffs = 2,
	Start Both = 3
MASTER_ARP_PATTERN_SPEED	id = 659 (13h,05h) min = -2; max = 2
	-2 = 4X
	-1 = 2X
	0 = 1X
	+1 = 1/2X
	+2 = 1/4X
ARP_POST_DELAY	id = 661 (15h,05h) min = 0; max = 19	0	19
Parameter	ID
(RESERVED)	id = 768 (00h,06h)
ARP_PATTERN_SELECT	id = 769 (01h,06h) min = 0; max = 299	0	299
ARP_PATTERN_STEP_SELECT	id = 770 (02h,06h) min = 0; max = 32	0	32
ARP_NAME_CHAR_0	id = 771 (03h,06h) min = 32; max = 127	32	127
	(ASCII Char)
ARP_NAME_CHAR_1	id = 772 (04h,06h) min = 32; max = 127	32	127
	(ASCII Char)
ARP_NAME_CHAR_2	id = 773 (05h,06h) min = 32; max = 127	32	127
	(ASCII Char)
ARP_NAME_CHAR_3	id = 774 (06h,06h) min = 32; max = 127	32	127
	(ASCII Char)
ARP_NAME_CHAR_4	id = 775 (07h,06h) min = 32; max = 127	32	127
	(ASCII Char)
ARP_NAME_CHAR_5	id = 776 (08h,06h) min = 32; max = 127	32	127
	(ASCII Char)
Parameter	ID
ARP_NAME_CHAR_6	id = 777 (09h,06h) min = 32; max = 127	32	127
	(ASCII Char)
ARP_NAME_CHAR_7	id = 778 (0Ah,06h) min = 32; max = 127	32	127
	(ASCII Char)
ARP_NAME_CHAR_8	id = 779 (0Bh,06h) min = 32; max = 127	32	127
	(ASCII Char)
ARP_NAME_CHAR_9	id = 780 (0Ch,06h) min = 32; max = 127	32	127
	(ASCII Char)
ARP_NAME_CHAR_10	id = 781 (0Dh,06h) min = 32; max = 127	32	127
	(ASCII Char)
ARP_NAME_CHAR_11	id = 782 (0Eh,06h) min = 32; max = 127	32	127
	(ASCII Char)
ARP_PATTERN_LOOP_POINT	id = 783 (0Fh,06h) min = 0; max = 31	0	31
ARP_STEP_KEY_OFFSET	id = 784 (10h,06h) min = -52; max = +48	-52	48
	-49 = tie
	-50 = rest
	-51 = skip
	-52 = end
ARP_STEP_VELOCITY	id = 785 (11h,06h) min = 0; max = 127	0	127
	0 = ply
ARP_STEP_DURATION	id = 786 (12h,06h) min = 1; max = 19	1	19
ARP_STEP_REPEAT	id = 787 (13h,06h) min = 0; max = 31	0	31
The following parameters are per 24 triggers, where the layer select command (id 898) selects the trigger to edit.

trigger 0 to 15 = trig	ger part 1 to 16
trigger 16,17,18,19 = trig	ger group 1,2,3,4
trigger 20 = star	t/stop
trigger 21 = clea	r
trigger 22 = mu	te
trigger 23 = hol	d
Parameter	ID
BEATS_TRIGGER_KEY	id = 160 (20h, 01h) min = 0 (C-2) max = 127 (G8)	0	127

BEATS_TRIGGER_LATCH	id =161 (21h, 01h)
	unlatched=0, latched=1, 1-Bar=2
The following are per 16 parts, where the layer select command (id 898) selects the part.

Parameter	ID
BEATS_VELOCITY	id = 164 (24h, 01h)	0	127
	-1 = use trigger vel, 0 to 127
BEATS_XPOSE	id = 165 (25h, 01h) min = -36, max = + 36	-36	36
BEATS_GROUP	id = 166 (26h, 01h) min = 0, max = 4	0	4
The following are normal single it	ems.
Parameter	ID
BEATS_MODE	id = 271 (0Fh, 02h)
	Off = 0, On = 1, Preset = 2, Master = 3
BEATS_CHANNEL	id = 272 (10h, 02h) -1 = basic chan, 0 to 15	-1	15
BEATS_TRIGGER_CHANNEL	id = 273 ( 11h, 02h ) -1 = basic chan, 0 to 15	-1	15
BEATS_TRIGGER_OFFSET	id = 274 (12h, 02h) min = -128, max = +127	-128	127
BEATS_IGNORE_TEMPO	id = 275 (13h, 02h) min = 0, max = 1	0	1
BEATS_IGNORE_CONTROLLERS	id = 276 (14h, 02h) min = 0, max = 1	0	1
MASTER_RIFF_ROM_ID	id = 277 (15h, 02h)
	any valid rom id (xlead = 7)
MASTER_RIFF_NDX	id = 278 (16h, 02h)
	any valid riff index 0 to?
Parameter	ID
PRESET_SELECT	id = 897 (01h,07h) min = -1; max = 255	-1	255
	(-1 = Edit Buffer)
LAYER_SELECT	id = 898 (02h,07h) min = -1; max = 3	-1	3
	-1 = Select All Layers
	0-3 = Layers 1 - 4
These Selection Parameters are in dependent of what is selected from the
Proteus front panel. Once you sel ect something remotely, the only way to
change the selection is remotely.
Any regular front panel editing c	an be done without affecting what was
selected for remote editing.
Parameter	ID
PRESET_NAME_CHAR_0	id = 899 (03h,07h) min = 32; max = 127	32	127
	(ASCII Char)
PRESET_NAME_CHAR_1	id = 900 (04h,07h) min = 32; max = 127	32	127
	(ASCII Char)
PRESET_NAME_CHAR_2	id = 901 (05h,07h) min = 32; max = 127	32	127
	(ASCII Char)
PRESET_NAME_CHAR_3	id = 902 (06h,07h) min = 32; max = 127	32	127
	(ASCII Char)
PRESET_NAME_CHAR_4	id = 903 (07h,07h) min = 32; max = 127	32	127
	(ASCII Char)
PRESET_NAME_CHAR_5	id = 904 (08h,07h) min = 32; max = 127	32	127
	(ASCII Char)
PRESET_NAME_CHAR_6	id = 905 (09h,07h) min = 32; max = 127	32	127
	(ASCII Char)
PRESET_NAME_CHAR_7	id = 906 (0Ah,07h) min = 32; max = 127	32	127
	(ASCII Char)
PRESET_NAME_CHAR_8	id = 907 (0Bh,07h) min = 32; max = 127	32	127
	(ASCII Char)
PRESET_NAME_CHAR_9	id = 908 (0Ch,07h) min = 32; max = 127	32	127
	(ASCII Char)
PRESET_NAME_CHAR_10	id = 909 (0Dh,07h) min = 32; max = 127	32	127
	(ASCII Char)
PRESET_NAME_CHAR_11	id = 910 (0Eh,07h) min = 32; max = 127	32	127
	(ASCII Char)
PRESET_NAME_CHAR_12	id = 911 (0Fh,07h) min = 32; max = 127	32	127
	(ASCII Char)
Parameter	ID
PRESET_NAME_CHAR_13	id = 912 (10h,07h) min = 32; max = 127	32	127
	(ASCII Char)
PRESET_NAME_CHAR_14	id = 913 (11h,07h) min = 32; max = 127	32	127
	(ASCII Char)
PRESET_NAME_CHAR_15	id = 914 (12h,07h) min = 32; max = 127	32	127
	(ASCII Char)
PRESET_CTRL_A	id = 915 (13h,07h) min = -1; max = 127	-1	127
	(-1 = Current Controller Value)
PRESET_CTRL_B	id = 916 (14h,07h) min = -1; max = 127	-1	127
	(-1 = Current Controller Value)
PRESET_CTRL_C	id = 917 (15h,07h) min = -1; max = 127	-1	127
	(-1 = Current Controller Value)
PRESET_CTRL_D	id = 918 (16h,07h) min = -1; max = 127	-1	127
	(-1 = Current Controller Value)
PRESET_CTRL_E	id = 919 (17h,07h) min = -1; max = 127	-1	127
	(-1 = Current Controller Value)
PRESET_CTRL_F	id = 920 (18h,07h) min = -1; max = 127	-1	127
	(-1 = Current Controller Value)
PRESET_CTRL_G	id = 921 (19h,07h) min = -1; max = 127	-1	127
	(-1 = Current Controller Value)
PRESET_CTRL_H	id = 922 (1Ah,07h) min = -1; max = 127	-1	127
	(-1 = Current Controller Value)
PRESET_KBD_TUNE	id = 923 (1Bh,07h) min = 0; max = 5	0	5
	0 = equal
	1 = Just C
	2 = Valloti
	3 = 19-Tone
	4 = Gamelan
	5 = Just C2
	6 = Just C-minor
	7 = Just C3
	8 = Werkmeister III
	9 = Kirnberger
	10 = Scarlatti
	11 = Repeating Octave
	12 - 23 = User
PRESET_CTRL_I	id = 924 (1Ch,07h) min = -1; max = 127	-1	127
	(-1 = Current Controller Value)
PRESET_CTRL_J	id = 925 (1Dh,07h) min = -1; max = 127	-1	127
	(-1 = Current Controller Value)
PRESET_CTRL_K	id = 926 (1Eh,07h) min = -1; max = 127	-1	127
	(-1 = Current Controller Value)
Parameter	ID
PRESET_CTRL_L	id = 927 (1Fh,07h) min = -1; max = 127	-1	127
	(-1 = Current Controller Value)
PRESET_CTRL_M	id = 967 (71h,07h) min =-1 max =127	-1	127
	(-1=use current controller value)
PRESET_CTRL_N	id = 968 (72h,07h) min =-1 max =127	-1	127
	(-1=use current controller value)
PRESET_CTRL_O	id = 969 (73h,07h) min =-1 max =127	-1	127
	(-1=use current controller value)
PRESET_CTRL_P	id = 970 (74h,07h) min =-1 max =127	-1	127
	(-1=use current controller value)
PRESET_RIFF	id = 928 (20h,07h) min = -1; max = 127	-1	127
	(-127 - MIDI Note; 1-TBD Riff number)
PRESET_RIFF_ROM_ID	id = 929 (21h,07h) min = -1; max = 255	-1	255
PRESET_TEMPO_OFFSET	id = 930 (22h,07h) min = 0; max = 4	0	4
	0 = x1/4
	1 = x1/2
	2 = x1
	3 = x2
	4 = x4
PRESET_CORD_0_SOURCE	id = 931 (23h,07h) min = 0; max = 255	0	255
PRESET_CORD_0_DEST	id = 932 (24h,07h) min = 0; max = 255	0	255
PRESET_CORD_0_AMOUNT	id = 933 (25h,07h) min = -100; max =255	-100	255
PRESET_CORD_1_SOURCE	id = 934 (26h,07h) min = 0; max = 255	0	255
PRESET_CORD_1_DEST	id = 935 (27h,07h) min = 0; max = 255	0	255
PRESET_CORD_1_AMOUNT	id = 936 (28h,07h) min = -100; max =255	-100	255
PRESET_CORD_2_SOURCE	id = 937 (29h,07h) min = 0; max = 255	0	255
PRESET_CORD_2_DEST	id = 938 (2Ah,07h) min = 0; max = 255	0	255
PRESET_CORD_2_AMOUNT	id = 939 (2Bh,07h) min = -100; max =255	-100	255
PRESET_CORD_3_SOURCE	id = 940 (2Ch,07h) min = 0; max = 255	0	255
PRESET_CORD_3_DEST	id = 941 (2Dh,07h) min = 0; max = 255	0	255
PRESET_CORD_3_AMOUNT	id = 942 (2Eh,07h) min = -100; max =255	-100	255
PRESET_CORD_4_SOURCE	id = 943 (2Fh,07h) min = 0; max = 255	0	255
PRESET_CORD_4_DEST	id = 944 (30h,07h) min = 0; max = 255	0	255
PRESET_CORD_4_AMOUNT	id = 945 (31h,07h) min = -100; max =255	-100	255
PRESET_CORD_5_SOURCE	id = 946 (32h,07h) min = 0; max = 255	0	255
PRESET_CORD_5_DEST	id = 947 (33h,07h) min = 0; max = 255	0	255
PRESET_CORD_5_AMOUNT	id = 948 (34h,07h) min = -100; max =255	-100	255
PRESET_CORD_6_SOURCE	id = 949 (35h,07h) min = 0; max = 255	0	255
PRESET_CORD_6_DEST	id = 950 (36h,07h) min = 0; max = 255	0	255
PRESET_CORD_6_AMOUNT	id = 951 (37h,07h) min = -100; max =255	-100	255
PRESET_CORD_7_SOURCE	id = 952 (38h,07h) min = 0; max = 255	0	255

Parameter	ID
PRESET_CORD_7_DEST	id = 953 (39h,07h) min = 0; max = 255	0	255
PRESET_CORD_7_AMOUNT	id = 954 (3Ah,07h) min = -100; max =255	-100	255
PRESET_CORD_8_SOURCE	id = 955 (3Bh,07h) min = 0; max = 255	0	255
PRESET_CORD_8_DEST	id = 956 (3Ch,07h) min = 0; max = 255	0	255
PRESET_CORD_8_AMOUNT	id = 957 (3Dh,07h) min = -100; max =255	-100	255
PRESET_CORD_9_SOURCE	id = 958 (3Eh,07h) min = 0; max = 255	0	255
PRESET_CORD_9_DEST	id = 959 (3Fh,07h) min = 0; max = 255	0	255
PRESET_CORD_9_AMOUNT	id = 960 (40h,07h) min = -100; max =255	-100	255
PRESET_CORD_10_SOURCE	id = 961 (41h,07h) min = 0; max = 255	0	255
PRESET_CORD_10_DEST	id = 962 (42h,07h) min = 0; max = 255	0	255
PRESET_CORD_10_AMOUNT	id = 963 (43h,07h) min = -100; max =255	-100	255
PRESET_CORD_11_SOURCE	id = 964 (44h,07h) min = 0; max = 255	0	255
PRESET_CORD_11_DEST	id = 965 (45h,07h) min = 0; max = 255	0	255
PRESET_CORD_11_AMOUNT	id = 966 (46h,07h) min = -100; max =255	-100	255
Source	Destination
0 = Off	0 = Off
16 = PitWl (Pitch Wheel)	1 = FX_A_Send 1
17 = ModWl (Mod Wheel)	2 = FX_A_Send 2
18 = Press (Pressure)	3 = FX_A_Send 3
19 = Pedal (Pedal)	4 = FX_A_Send 4
20 = MidiA	5 = FX_B_Send 1
21 = MidiB	6 = FX_B_Send 2
22 = FtSw1 (Foot Switch 1)	7 = FX_B_Send 3
23 = FtSw2 (Foot Switch 2)	8 = FX_B_Send 4
24 = Ft1FF (FlipFlop FootSwitch 1)	96 = ArpRate (Arpeggiator Rate)
25 = Ft2FF (FlipFlop FootSwitch 2)	97 = ArpExten (Arpeggiator Extension)
26 = MidiVl (Volume controller 7)	98 = ArpVel (Arpeggiator Velocity)
27 = MidPn (Pan controller 10)	99 = ArpGate (Arpeggiator Gate)
32 = MidiC	100 = ArpIntvl (Arpeggiator Interval)
33 = MidiD	112 = BeatsVelG1 (Beats Velocity Group 1)
34 = MidiE	113 = BeatsVelG2 (Beats Velocity Group 2)
35 = MidiF	114 = BeatsVelG3 (Beats Velocity Group 3)
36 = MidiG	115 = BeatsVelG4 (Beats Velocity Group 4)
37 = MidiH	116 = BeatsXpsG1 (Beats Transpose Grp 1)
40 = MidiI	117 = BeatsXpsG2 (Beats Transpose Grp 2)
41 = MidiJ	118 = BeatsXpsG3 (Beats Transpose Grp 3)
Source	Destination
42 = MidiK	119 = BeatsXpsG4 (Beats Transpose Grp 4)
43 = MidiL	120 = BeatsBusy (Beats Busy)
160 = DC (DC Offset)	121 = BeatsVari (Beats Variation)
	128 = PLagIn (Preset Lag In)
	129 = PLagAmt (Preset Lag Amount)
	131 = PRampRt (Preset Ramp Rate)
Parameter	ID
(RESERVED)	id = 1024 (00h,08h)
PRESET_ARP_STATUS	id = 1025 (01h,08h) min = 0; max = 1	0	1
PRESET_ARP_MODE	id = 1026 (02h,08h) min = 0; max = 7	0	7
	0 = up
	1 = down
	2 = up/down
	3 = forward assign
	4 = backward assign
	5 = forward/backward assign
	6 = random
	7 = pattern
PRESET_ARP_PATTERN	id = 1027 (03h,08h) min = 0; max = 299	0	299
PRESET_ARP_NOTE	id = 1028 (04h,08h) min = 0; max = 19	0	19
PRESET_ARP_VEL	id = 1029 (05h,08h) min = 0; max = 127	0	127
PRESET_ARP_GATE_TIME	id = 1030 (06h,08h) min=1; max=100 (%)	1	100
PRESET_ARP_EXT_COUNT	id = 1031 (07h,08h) min = 0; max = 15	0	15
PRESET_ARP_EXT_INT	id = 1032 (08h,08h) min = 1; max = 16	1	16
PRESET_ARP_SYNC	id = 1033 (09h,08h) min = 0; max = 1	0	1
	0 = key sync, 1 = quantized
PRESET_ARP_PRE_DELAY	id = 1034 (0Ah,08h) min = 0; max = 19	0	19
PRESET_ARP_DURATION	id = 1035 (0Bh,08h) min = 0; max = 19	0	19
PRESET_ARP_RECYCLE	id = 1036 (0Ch,08h) min = 0; max = 1	0	1
PRESET_ARP_KBD_THRU	id = 1037 (0Dh,08h) min = 0; max = 1	0	1
PRESET_ARP_LATCH	id = 1038 (0Eh,08h) min = 0; max = 1	0	1
PRESET_ARP_KR_LOW	id = 1039 (0Fh,08h) min = 0; max = 127	0	127
PRESET_ARP_KR_HIGH	id = 1040 (10h,08h) min = 0; max = 127	0	127
Parameter	ID
PRESET_ARP_PATTERN_SPEED	id = 1041 (11h,08h) min = -2; max = 2	-2	2
	-2 = 4X
	-1 = 2X
	0 = 1X
	+1 = 1/2X
	+2 = 1/4X
PRESET_ARP_PATTERN_ROM_ID	id = 1042 (12h,08h)
ARP_POST_DELAY	id = 1043 ( 13h, 08h) min = 0, max = 19	0	19
Parameters	ID
(RESERVED)	id = 1152 (00h,09h)
PRESET_FX_A_ALGORITHM	id = 1153 (01h,09h) min = 0; max = 44;	0	44
	(0 = Master)
PRESET_FX_A_DECAY	id = 1154 (02h,09h) min = 0; max = 90;	0	90
PRESET_FX_A_HFDAMP	id = 1155 (03h,09h) min = 0; max = 127;	0	127
PRESET_FX_A>B	id = 1156 (04h,09h) min = 0; max = 127;	0	127
PRESET_FX_A_MIX_MAIN	id = 1157 (05h,09h) min = 0; max = 100;	0	100
PRESET_FX_A_MIX_SUB1	id = 1158 (06h,09h) min = 0; max = 100;	0	100
PRESET_FX_A_MIX_SUB2	id = 1159 (07h,09h) min = 0; max = 100;	0	100
PRESET_FX_B_ALGORITHM	id = 1160 (08h,09h) min = 0; max = 32;	0	32
	(0 = Master)
PRESET_FX_B_FEEDBACK	id = 1161 (09h,09h) min = 0; max = 127;	0	127
PRESET_FX_B_LFO_RATE	id = 1162 (0Ah,09h) min = 0; max = 127;	0	127
PRESET_FX_B_DELAY	id = 1163 (0Bh,09h) min = 0; max = 127;	0	127
PRESET_FX_B_MIX_MAIN	id = 1164 (0Ch,09h) min = 0; max = 100;	0	100
PRESET_FX_B_MIX_SUB1	id = 1165 (0Dh,09h) min = 0; max = 100;	0	100
PRESET_FX_B_MIX_SUB2	id = 1166 (0Eh,09h) min = 0; max = 100;	0	100
PRESET_FX_A_MIX_SUB3	id = 1167 (0Fh,09h) min = 0; max = 100;	0	100
PRESET_FX_B_MIX_SUB4	id = 1168 (10h,09h) min = 0; max = 100;	0	100
Parameter	ID
(RESERVED)	id = 1280 (00h,0Ah)
LINK_1_PRESET	id = 1281 (01h,0Ah) min = -1; max = 895	-1	895
LINK_1_VOLUME	id = 1282 (02h,0Ah) min = -96; max = +10	-96	10
LINK_1_PAN	id = 1283 (03h,0Ah) min = -64; max = +64	-64	64
Parameter	ID
LINK_1_TRANSPOSE	id = 1284 (04h,0Ah) min = -24; max = +24	-24	24
LINK_1_DELAY	id = 1285 (05h,0Ah) min = -19; max = 127	-19	127
LINK_1_KEY_LOW	id = 1286 (06h,0Ah) min = 0; max = 127	0	127
	(C-2 -> G8)
LINK_1_KEY_HIGH	id = 1287 (07h,0Ah) min = 0; max = 127	0	127
	(C-2 -> G8)
LINK_1_VEL_LOW	id = 1288 (08h,0Ah) min = 0; max = 127	0	127
LINK_1_VEL_HIGH	id = 1289 (09h,0Ah) min = 0; max = 127	0	127
LINK_2_PRESET	id = 1290 (0Ah,0Ah) min = -1; max = 895	-1	895
LINK_2_VOLUME	id = 1291 (0Bh,0Ah) min = -96; max = +10	-96	10
LINK_2_PAN	id = 1292 (0Ch,0Ah) min = -64; max = +64	-64	64
LINK_2_TRANSPOSE	id = 1293 (0Dh,0Ah) min = -24; max = +24	-24	24
LINK_2_DELAY	id = 1294 (0Eh,0Ah) min = -19; max = 127	-19	127
LINK_2_KEY_LOW	id = 1295 (0Fh,0Ah) min = 0; max = 127	0	127
	(C-2 -> G8)
LINK_2_KEY_HIGH	id = 1296 (10h,0Ah) min = 0; max = 127	0	127
	(C-2 -> G8)
LINK_2_VEL_LOW	id = 1297 (11h,0Ah) min = 0; max = 127	0	127
LINK_2_VEL_HIGH	id = 1298 (12h,0Ah) min = 0; max = 127	0	127
LINK_1_PRESET_ROM_ID	id = 1299 (13h,0Ah) min = 0; max = 255	0	255
LINK_2_PRESET_ROM_ID	id = 1300 (14h,0Ah) min = 0; max = 255	0	255
Parameter	ID
(RESERVED)	id = 1408 (00h,0Bh)
LAYER_INSTRUMENT	id = 1409 (01h,0Bh) min = 0;	0
	max = Maximum number of instruments
LAYER_VOLUME	id = 1410 (02h,0Bh) min = -96; max = +10	-96	10
LAYER_PAN	id = 1411 (03h,0Bh) min = -64; max = +63	-64	63
LAYER_SUBMIX	id = 1412 (04h,0Bh) min = 0; max = 2	0	2
	0 = main
	1 = sub1
	2 = sub2
LAYER_KEY_LOW	id = 1413 (05h,0Bh) min = 0; max = 127	0	127
	(C-2 -> G8)
LAYER_KEY_LOWFADE	id = 1414 (06h,0Bh) min = 0; max = 127	0	127
LAYER_KEY_HIGH	id = 1415 (07h,0Bh) min = 0; max = 127	0	127
	(C-2 -> G8)
LAYER_KEY_HIGHFADE	id = 1416 (08h,0Bh) min = 0; max = 127	0	127
Parameter	ID
LAYER_VEL_LOW	id = 1417 (09h,0Bh) min = 0; max = 127	0	127
LAYER_VEL_LOWFADE	id = 1418 (0Ah,0Bh) min = 0; max = 127	0	127
LAYER_VEL_HIGH	id = 1419 (0Bh,0Bh) min = 0; max = 127	0	127
LAYER_VEL_HIGHFADE	id = 1420 (0Ch,0Bh) min = 0; max = 127	0	127
LAYER_RT_LOW	id = 1421 (0Dh,0Bh) min = 0; max = 127	0	127
LAYER_RT_LOWFADE	id = 1422 (0Eh,0Bh) min = 0; max = 127	0	127
LAYER_RT_HIGH	id = 1423 (0Fh,0Bh) min = 0; max = 127	0	127
LAYER_RT_HIGHFADE	id = 1424 (10h,0Bh) min = 0; max = 127	0	127
LAYER_CTUNE	id = 1425 (11h,0Bh) min = -36; max = +36	-36	36
LAYER_FTUNE	id = 1426 (12h,0Bh) min = -64; max = +64	-64	64
LAYER_DBL_DETUNE	id = 1427 (13h,0Bh) min = 0; max = 100	0	100
	(off,1-100)
LAYER_DBL_DETUNE_WIDTH	id = 1428 (14h,0Bh) min = 0; max = 100	0	100
LAYER_TRANSPOSE	id = 1429 (15h,0Bh) min = -36; max = +36	-36	36
LAYER_NON_TRANSPOSE	id = 1430 (16h,0Bh) min = 0; max = 1	0	1
LAYER_BEND	id = 1431 (17h,0Bh) min = -1; max = 12	-1	12
LAYER_GLIDE_RATE	id = 1432 (18h,0Bh) min = 0; max = 127	0	127
LAYER_GLIDE_CURVE	id = 1433 (19h,0Bh) min = 0; max = 8	0	8
	0 = linear
	1-8 = exp1-exp8
LAYER_LOOP	id = 1434 (1Ah,0Bh) min = 0; max = 1	0	1
LAYER_START_DELAY	id = 1435 (1Bh,0Bh) min = -25 max = 127	-25	127
	-25 to -1 displayed same as LFO1_RATE
	on page 61.
LAYER_START_OFFSET	id = 1436 (1Ch,0Bh) min = 0; max = 127	0	127
LAYER_SOLO	id = 1437 (1Dh,0Bh) min = 0; max = 8	0	8
	0 = off
	1 = multiple trigger
	2 = melody(last)
	3 = melody(low)
	4 = melody(high)
	5 = synth(last)
	6 = synth(low)
	7 = synth(high)
	8 = fingered glide
Parameter	ID
LAYER_GROUP	id = 1438 (1Eh,0Ch) min = 0; max = 23	0	23
	0 = poly all 1 = poly 16 A
	2 = poly 16 B 3 = poly 8 A
	4 = poly 8 B 5 = poly 8 C
	6 = poly 8 D 7 = poly 4 A
	8 = poly 4 B 9 = poly 4 C
	10 = poly 4 D 11 = poly 2 A
	12 = poly 2 B 13 = poly 2 C
	14 = poly 2 D 15 = mono A
	16 = mono B 17 = mono C
	18 = mono D 19 = mono E
	20 = mono F 21 = mono G
	22 = mono H 23 = mono I
LAYER_INST_ROM_ID	id = 1439 (1Fh,0Bh) min = 0; max = 255	0	255
Parameter	ID
(RESERVED)	id = 1536 (00h,0Ch)
LAYER_FILT_TYPE	id = 1537 (01h,0Ch) min = 0; max = 255	0	255
	(Scattered like PatchCords. See table
	below.)
LAYER_FILT_FREQ	id = 1538 (02h,0Ch) min = 0; max = 255	0	255
LAYER_FILT_Q	id = 1539 (03h,0Ch) min = 0; max = 127	0	127
Parameter	ID
(RESERVED)	id = 1664 (00h,0Dh)
LAYER_LFO1_RATE	id = 1665 (01h,0Dh) min = -25; max = 127	-25	127
	-25 = 8/1 -24 = 4/1d -23 = 8/1t
	-22 = 4/1 -21 = 2/1d -20 = 4/1t
	-19 = 2/1 -18 = 1/1d -17 = 2/1t
	-16 = 1/1 -15 = 1/2d -14 = 1/1t
	-13 = 1/2 -12 = 1/4d -11 = 1/2t
	-10 = 1/4 -9 = 1/8d -8 = 1/4t
	-7 = 1/8 -6 = 1/16d -5 = 1/8t -4
	= 1/16 -3 = 1/32d -2 = 1/16t
	-1 = 1/32
Parameter	ID
LAYER_LFO1_SHAPE	id = 1666 (02h,0Dh) min = -1; max = 15	-1	15
	-1 = random
	0 = triangle
	1 = sine
	2 = sawtooth
	3 = square
	4 = sine
	5 = 33% pulse
	6 = 25% pulse
	7 = 16% pulse
	8 = 12% pulse
	9 = pat:octaves
	10 = pat:5th + oct
	11 = pat sus4trip
	12 = pat:neener
	13 = sine 1, 2
	14 = sine 1, 3, 5
	15 = sine + noise
	16 = hemiquaver
LAYER_LFO1_DELAY	id = 1667 (03h,0Dh) min = -25; max = 127	-25	127
	(-25 to -1, see LFO1_RATE)
LAYER_LFO1_VAR	id = 1668 (04h,0Dh) min = 0; max = 100 %	0	100
LAYER_LFO1_SYNC	id = 1669 (05h,0Dh) min = 0; max = 1	0	1
	0 = key sync
	1 = free run
LAYER_LFO2_RATE	id = 1670 (06h,0Dh) min = -25; max = 127	-25	127
	(as above)
LAYER_LFO2_SHAPE	id = 1671 (07h,0Dh) min = 0; max = 3	0	3
	(as above)
LAYER_LFO2_DELAY	id = 1672 (08h,0Dh) min = -25) max = 127	-25	127
	(-25 to -1, see LFO1_RATE)
LAYER_LFO2_VAR	id = 1673 (09h,0Dh) min = 0; max = 100 %	0	100
LAYER_LFO2_SYNC	id = 1674 (0Ah,0Dh) min = 0; max = 1	0	1
	(as above)
Alternate Amplifier (Volum e)Envelope Mode:
Parameter	ID
(RESERVED)	id = 1792 (00h,0Eh)
LAYER_VOL_ENV_MODE	id = 1793 (01h,0Eh) min = 0; max = 2	0	2
	0 = factory
	1 = abs time-based
	2 = tempo-based
LAYER_VENV_ATK1_RATE	id = 1794 (02h,0Eh) min = 0; max = 127	0	127
LAYER_VENV_ATK1_LVL	id = 1795 (03h,0Eh) min = 0; max = 100 %	0	100
LAYER_VENV_DCY1_RATE	id = 1796 (04h,0Eh) min = 0; max = 127	0	127
LAYER_VENV_DCY1_LVL	id = 1797 (05h,0Eh) min = 0; max = 100 %	0	100
LAYER_VENV_RLS1_RATE	id = 1798 (06h,0Eh) min = 0; max = 127	0	127
LAYER_VENV_RLS1_LVL	id = 1799 (07h,0Eh) min = 0; max = 100 %	0	100
LAYER_VENV_ATK2_RATE	id = 1800 (08h,0Eh) min = 0; max = 127	0	127
LAYER_VENV_ATK2_LVL	iid = 1801 (09h,0Eh) min = 0; max = 100 %	0	100
LAYER_VENV_DCY2_RATE	id = 1802 (0Ah,0Eh) min = 0; max = 127	0	127
LAYER_VENV_DCY2_LVL	id = 1803 (0Bh,0Eh) min = 0; max = 100 %	0	100
LAYER_VENV_RLS2_RATE	id = 1804 (0Ch,0Eh) min = 0; max = 127	0	127
LAYER_VENV_RLS2_LVL	id = 1805 (0Dh,0Eh) min = 0; max = 100 %	0	100
Filter Envelope Mode
Parameter	ID
LAYER_FILT_ENV_MODE	id = 1806 (0Eh,0Eh) min = 1; max = 2	1	2
	1 = time-based
	2 = tempo-based
LAYER_FENV_ATK1_RATE	id = 1807 (0Fh,0Eh) min = 0; max = 127	0	127
LAYER_FENV_ATK1_LVL	id = 1808 (10h,0Eh) min = -100;	-100	100
	max = 100 (%)
LAYER_FENV_DCY1_RATE	id = 1809 (11h,0Eh) min = 0; max = 127	0	127
LAYER_FENV_DCY1_LVL	id = 1810 (12h,0Eh) min = -100;	-100	100
	max = 100 (%)
LAYER_FENV_RLS1_RATE	id = 1811 (13h,0Eh) min = 0; max = 127	0	127
LAYER_FENV_RLS1_LVL	id = 1812 (14h,0Eh) min = -100;	-100	100
	max = 100 (%)
LAYER_FENV_ATK2_RATE	id = 1813 (15h,0Eh) min = 0; max = 127	0	127
LAYER_FENV_ATK2_LVL	id = 1814 (16h,0Eh) min = -100;	-100	100
	max = 100 (%)
LAYER_FENV_DCY2_RATE	id = 1815 (17h,0Eh) min = 0; max = 127	0	127
LAYER_FENV_DCY2_LVL	id = 1816 (18h,0Eh) min = -100;	-100	100
	max = 100 (%)
LAYER_FENV_RLS2_RATE	id = 1817 (19h,0Eh) min = 0; max = 127	0	127
LAYER_FENV_RLS2_LVL	id = 1818 (1Ah,0Eh) min = -100;	-100	100
	max = 100 (%)
Auxiliary Envelope Mode
Parameter	ID
LAYER_AUX_ENV_MODE	id = 1819 (1Bh,0Eh) min = 1; max = 2	1	2
	1 = time-based
	2 = tempo-based
LAYER_AENV_ATK1_RATE	id = 1820 (1Ch,0Eh) min = 0; max = 127	0	127
LAYER_AENV_ATK1_LVL	id = 1821 (1Dh,0Eh) min = -100;	-100	100
	max = 100 (%)
LAYER_AENV_DCY1_RATE	id = 1822 (1Eh,0Eh) min = 0; max = 127	0	127
LAYER_AENV_DCY1_LVL	id = 1823 (1Fh,0Eh) min = -100;	-100	100
	max = 100 (%)
LAYER_AENV_RLS1_RATE	id = 1824 (20h,0Eh) min = 0; max = 127	0	127
LAYER_AENV_RLS1_LVL	id = 1825 (21h,0Eh) min = -100;	-100	100
	max = 100 (%)
LAYER_AENV_ATK2_RATE	id = 1826 (22h,0Eh) min = 0; max = 127	0	127
LAYER_AENV_ATK2_LVL	id = 1827 (23h,0Eh) min = -100;	-100	100
	max = 100 (%)
Parameter	ID
LAYER_AENV_DCY2_RATE	id = 1828 (24h,0Eh) min = 0; max = 127	0	127
LAYER_AENV_DCY2_LVL	id = 1829 (25h,0Eh) min = -100;	-100	100
	max = 100 (%)
LAYER_AENV_RLS2_RATE	id = 1830 (26h,0Eh) min = 0; max = 127	0	127
LAYER_AENV_RLS2_LVL	id = 1831 (27h,0Eh) min = -100;	-100	100
	max = 100 (%)
LAYER_FENV_REPEAT	id = 1833 (29h,0Eh) min = 0 = normal;	0	1
	max = 1 = repeat
LAYER_AUXENV_REPEAT	id = 1834 (2Ah,0Eh) min = 0 = normal;	0	1
	max = 1 = repeat
Parameter	ID
(RESERVED)	id = 1920 (00h,0Fh)
LAYER_CORD0_SRC	id = 1921 (01h,0Fh) min = 0; max = 255	0	255
LAYER_CORD0_DST	id = 1922 (02h,0Fh) min = 0; max = 255	0	255
LAYER_CORD0_AMT	id = 1923 (03h,0Fh) min = -100;	-100	100
	max = +100
LAYER_CORD1_SRC	id = 1924 (04h,0Fh) min = 0; max = 255	0	255
LAYER_CORD1_DST	id = 1925 (05h,0Fh) min = 0; max = 255	0	255
LAYER_CORD1_AMT	id = 1926 (06h,0Fh) min = -100;	-100	100
	max = +100
LAYER_CORD2_SRC	id = 1927 (07h,0Fh) min = 0; max = 255	0	255
LAYER_CORD2_DST	id = 1928 (08h,0Fh) min = 0; max = 255	0	255
LAYER_CORD2_AMT	id = 1929 (09h,0Fh) min = -100;	-100	100
	max = +100
LAYER_CORD3_SRC	id = 1930 (0Ah,0Fh) min = 0; max = 255	0	255
LAYER_CORD3_DST	id = 1931 (0Bh,0Fh) min = 0; max = 255	0	255
LAYER_CORD3_AMT	id = 1932 (0Ch,0Fh) min = -100;	-100	100
	max = +100
LAYER_CORD4_SRC	id = 1933 (0Dh,0Fh) min = 0; max = 255	0	255
LAYER_CORD4_DST	id = 1934 (0Eh,0Fh) min = 0; max = 255	0	255
LAYER_CORD4_AMT	id = 1935 (0Fh,0Fh) min = -100;	-100	100
	max = +100
LAYER_CORD5_SRC	id = 1936 (10h,0Fh) min = 0; max = 255	0	255
LAYER_CORD5_DST	id = 1937 (11h,0Fh) min = 0; max = 255	0	255
LAYER_CORD5_AMT	id = 1938 (12h,0Fh) min = -100;	-100	100
	max = +100
LAYER_CORD6_SRC	id = 1939 (13h,0Fh) min = 0; max = 255	0	255
Parameter	ID
LAYER_CORD6_DST	id = 1940 (14h,0Fh) min = 0; max = 255	0	255
LAYER_CORD6_AMT	id = 1941 (15h,0Fh) min = -100;	-100	100
	max = +100
LAYER_CORD7_SRC	id = 1942 (16h,0Fh) min = 0; max = 255	0	255
LAYER_CORD7_DST	id = 1943 (17h,0Fh) min = 0; max = 255	0	255
LAYER_CORD7_AMT	id = 1944 (18h,0Fh) min = -100;	-100	100
	max = +100
LAYER_CORD8_SRC	id = 1945 (19h,0Fh) min = 0; max = 255	0	255
LAYER_CORD8_DST	id = 1946 (1Ah,0Fh) min = 0; max = 255	0	255
LAYER_CORD8_AMT	id = 1947 (1Bh,0Fh) min = -100;	-100	100
	max = +100
LAYER_CORD9_SRC	id = 1948 (1Ch,0Fh) min = 0; max = 255	0	255
LAYER_CORD9_DST	id = 1949 (1Dh,0Fh) min = 0; max = 255	0	255
LAYER_CORD9_AMT	id = 1950 (1Eh,0Fh) min = -100;	-100	100
	max = +100
LAYER_CORD10_SRC	id = 1951 (1Fh,0Fh) min = 0; max = 255	0	255
LAYER_CORD10_DST	id = 1952 (20h,0Fh) min = 0; max = 255	0	255
LAYER_CORD10_AMT	id = 1953 (21h,0Fh) min = -100;	-100	100
	max = +100
LAYER_CORD11_SRC	id = 1954 (22h,0Fh) min = 0; max = 255	0	255
LAYER_CORD11_DST	id = 1955 (23h,0Fh) min = 0; max = 255	0	255
LAYER_CORD11_AMT	id = 1956 (24h,0Fh) min = -100;	-100	100
	max = +100
LAYER_CORD12_SRC	id = 1957 (25h,0Fh) min = 0; max = 255	0	255
LAYER_CORD12_DST	id = 1958 (26h,0Fh) min = 0; max = 255	0	255
LAYER_CORD12_AMT	id = 1959 (27h,0Fh) min = -100;	-100	100
	max = +100
LAYER_CORD13_SRC	id = 1960 (28h,0Fh) min = 0; max = 255	0	255
LAYER_CORD13_DST	id = 1961 (29h,0Fh) min = 0; max = 255	0	255
LAYER_CORD13_AMT	id =1962 (2Ah,0Fh) min = -100;	-100	100
	max = +100
LAYER_CORD14_SRC	id = 1963 (2Bh,0Fh) min = 0; max = 255	0	255
LAYER_CORD14_DST	id = 1964 (2Ch,0Fh) min = 0; max = 255	0	255
LAYER_CORD14_AMT	id = 1965 (2Dh,0Fh) min = -100;	-100	100
	max = +100
LAYER_CORD15_SRC	id = 1966 (2Eh,0Fh) min = 0; max = 255	0	255
LAYER_CORD15_DST	id = 1967 (2Fh,0Fh) min = 0; max = 255	0	255
LAYER_CORD15_AMT	id = 1968 (30h,0Fh) min = -100;	-100	100
	max = +100
LAYER_CORD16_SRC	id = 1969 (31h,0Fh) min = 0; max = 255	0	255
LAYER_CORD16_DST	id = 1970 (32h,0Fh) min = 0; max = 255	0	255
Parameter	ID
LAYER_CORD16_AMT	id = 1971 (33h,0Fh) min = -100;	-100	100
	max = +100
LAYER_CORD17_SRC	id = 1972 (34h,0Fh) min = 0; max = 255	0	255
LAYER_CORD17_DST	id = 1973 (35h,0Fh) min = 0; max = 255	0	255
LAYER_CORD17_AMT	id = 1974 (36h,0Fh) min = -100;	-100	100
	max = +100
LAYER_CORD18_SRC	id = 1975 (37h,0Fh) min = 0; max = 255	0	255
LAYER_CORD18_DST	id = 1976 (38h,0Fh) min = 0; max = 255	0	255
LAYER_CORD18_AMT	id = 1977 (39h,0Fh) min = -100;	-100	100
	max = +100
LAYER_CORD19_SRC	id = 1978 (3Ah,0Fh) min = 0; max = 255	0	255
LAYER_CORD19_DST	id = 1979 (3Bh,0Fh) min = 0; max = 255	0	255
LAYER_CORD19_AMT	id = 1980 (3Ch,0Fh) min = -100;	-100	100
	max = +100
LAYER_CORD20_SRC	id = 1981 (3Dh,0Fh) min = 0; max = 255	0	255
LAYER_CORD20_DST	id = 1982 (3Eh,0Fh) min = 0; max = 255	0	255
LAYER_CORD20_AMT	id = 1983 (3Fh,0Fh) min = -100;	-100	100
	max = +100
LAYER_CORD21_SRC	id = 1984 (40h,0Fh) min = 0; max = 255	0	255
LAYER_CORD21_DST	id = 1985 (41h,0Fh) min = 0; max = 255	0	255
LAYER_CORD21_AMT	id = 1986 (42h,0Fh) min = -100;	-100	100
	max = +100
LAYER_CORD22_SRC	id = 1987 (43h,0Fh) min = 0; max = 255	0	255
LAYER_CORD22_DST	id = 1988 (44h,0Fh) min = 0; max = 255	0	255
LAYER_CORD22_AMT	id = 1989 (45h,0Fh) min = -100;	-100	100
	max = +100
LAYER_CORD23_SRC	id = 1990 (46h,0Fh) min = 0; max = 255	0	255
LAYER_CORD23_DST	id = 1991 (47h,0Fh) min = 0; max = 255	0	255
LAYER_CORD23_AMT	id = 1992 (48h,0Fh) min = -100;	-100	100
	max = +100
There are a maximum of 256 Sour	ceand Destination settings (including
Off). They are grouped, and not n	umberedin a linear fashion. Additions
may be included in the future.
Source	Destination
0 = Off	0 = Off
4 = XfdRnd	8 = KeySust
(Crossfade Random)
8 = Key+ (Key 0...127)	47 = FinePtch
9 = Key~ (Key -64...+63)	48 = Pitch
10 = Vel+ (Velocity 0...127)	49 = Glide
Source	Destination
11 = Vel~ (Velocity -64...+63)	50 = ChrsAmt (Chorus Amount)
12 = Vel< (Velocity -127...0)	51 = ‘ChrsITD (Chorus Position ITD)
13 = RlsVel (Release Velocity)	52 = ‘SStart (Sample Start)
14 = Gate	53 = SLoop (Sample Loop)
16 = PitWl (Pitch Wheel)	54 = SRetrig (Sample Retrigger)
17 = ModWl (Mod Wheel)	56 = FilFreq (Filter Frequency)
18 = Press (Pressure)	57 = ‘FilRes (Filter Resonance)
19 = Pedal (Pedal)	64 = AmpVol (Amplifier Volume)
20 = MidiA	65 = AmpPan (Amplifier Pan)
21 = MidiB	66 = AmpXfd (Amplifier Crossfade)
22 = FtSw1 (Foot Switch 1)	72 = VEnvRts (Volume Envelope Rates)
23 = FtSw2	73 = VEnvAtk
(Foot Switch 2)	(Volume Envelope Attack)
24 = Ft1FF	74 = VEnvDcy
(Flip-Flop Foot Switch 1)	(Volume Envelope Decay)
25 = Ft2FF	75 = VEnvRls
(Flip-Flop Foot Switch 2)	(Volume Envelope Release)
26 = MidiVl	80 = FEnvRts
(Midi Volume controller 7)	(Filter Envelope Rates)
27 = MidPn	81 = FEnvAtk
(Midi Pan controller 10)	(Filter Envelope Attack)
32 = MidiC	82 = FEnvDcy
	(Filter Envelope Decay)
33 = MidiD	83 = FEnvRls
	(Filter Envelope Release)
34 = MidiE	86 = FEnvTrig
	(Filter Envelope Trigger/Retrigger)
35 = MidiF	88 = AEnvRts
	(Aux Envelope Rates)
36 = MidiG	89 = AEnvAtk
	(Aux Envelope Attack)
37 = MidiH	90 = AEnvDcy (Aux Envelope Decay)
38 = Thumb	91 = AEnvRls (Aux Envelope Release)
39 = ThmFF	94 = AEnvTrig
	(Aux Envelope Trigger/Retrigger)
40 = MidiI	96 = Lfo1Rt (Lfo 1 Rate)
41 = MidiJ	97 = Lfo1Trig
	(Lfo 1 Trigger/Retrigger)
42 = MidiK	104 = Lfo2Rt (Lfo 2 Rate)
Source	Destination
43 = MidiL	105 = Lfo2Trig
	(Lfo 2 Trigger/Retrigger)
48 = KeyGld (Key Glide)	106 = Lag0in
72 = VEnv+	108 = Lag1in
(Volume Envelope 0...127)
73 = VEnv~	161 = Sum (Summing Amp)
(Volume Envelope -64...+63)
74 = VEnv<	162 = Switch
(Volume Envelope -127...0)
80 = FEnv+	163 = Abs (Absolute Value)
(Filter Envelope 0...127)
81 = FEnv~	164 = Diode
(Filter Envelope -64...+63)
82 = FEnv<	165 = FlipFlop
(Filter Envelope -127...0)
88 = AEnv+	166 = Quantize
(Aux Envelope 0...127)
89 = AEnv~	167 = Gain4X
(Aux Envelope -64...+63)
90 = AEnv<	168 = C00Amt (Cord Amount)
(Aux Envelope -127...0)
96 = Lfo1~	169 = C01Amt
97 = Lfo1+	170 = C02Amt
98 = White (White Noise)	171 = C03Amt
99 = Pink (Pink Noise)	172 = C04Amt
100 = kRand1 (kRandom 1)	173 = C05Amt
101 = kRand2 (kRandom 2)	174 = C06Amt
104 = Lfo2~	175 = C07Amt
105 = Lfo2+	176 = C08Amt
106 = Lag0in	177 = C09Amt
(summing amp out)
107 = Lag0	178 = C10Amt
108 = Lag1in (summing amp out)	179 = C11Amt
109 = Lag1	180 = C12Amt
128 = PLagOut	181 = C13Amt
129 = PRampOut	182 = C14Amt
144 = CkDwhl	183 = C15Amt
(Clock Double Whole Note)
145 = CkWhle	184 = C16Amt
(Clock Whole Note)
Source	Destination
146 = CkHalf (Clock Half Note)	185 = C17Amt
147 = CkQtr (Clock Quarter Note)	186 = C18Amt
148 = Ck8th (Clock Eighth Note)	187 = C19Amt
149 = Ck16th	188 = C20Amt
(Clock Sixteenth Note)
150 = ClkOctal	189 = C21Amt
(Clock Octal Whole Note)
151 = ClkQuad	190 = C22Amt
(Clock Quad Whole Note)
160 = DC (DC Offset)	191 = C23Amt
161 = Sum (Summing Amp)
162 = Switch
163 = Abs (Absolute Value)
164 = Diode
165 = FlipFlop
166 = Quantiz (Quantizer)
167 = Gain4X
The PatchCord Sources appear in a slightly different orderin the UI:
Sources as They Appear in the User Interface (Listed from left to right, top to bottom.)
Off	Key+	Key+ -	Vel+
Vel+ -	Vel<	RlsVel	Gate
PitchWhl	Pressure	ModWhl	Pedal
MidiVol	MidiPan	MidiA	MidiB
MidiC	MidiD	MidiE	MidiF
MidiG	MidiH	MidiI	MidiJ
MidiK	MidiL	PLagOut	PRampOut
FootSw1	Foot1FF	FootSw2	Foot2FF
FootSw3	Foot3FF	KeyGlide	VolEnv+
VolEnv+ -	VolEnv<	FilEnv+	FilEnv+-
FilEnv<	AuxEnv+	AuxEnv+-	AuxEnv<
Lfo1+	Lfo1+ -	Lfo2+	Lfo2+ -
White	Pink	XfdRand	KeyRand1
KeyRand2	Lag0sum	Lag0	Lag1sum
Lag1	ClkOctal	ClkQuad	ClkDwhl
ClkWhole	ClkHalf	ClkQtr	Clk8th
Sources as They Appear in the User Interface (Listed from left to right, top to bottom.)
Clk16th	DC	Sum	Switch
Abs	Diode	FlipFlop	Quantize
Gain4X
Parameter	ID
LAYER_GLIDE_RATE	LOCAL Void cnv_glide_rate (Long val, Char
	*buf)
	int msec = (envunits1[val] * 1000 +
	envunits2[val] *10) / 5;
	sprintf(buf, “%2d.%03dsec/oct”, msec/1000,
	msec % 1000);
	const unsigned char envunits1[] =
	{
	0, 0, 0, 0, 0, 0, 0, 0,
	0, 0, 0, 0, 0, 0, 0, 0,
	0, 0, 0, 0, 0, 0, 0, 0,
	0, 0, 0, 0, 0, 0, 0, 0,
	0, 0, 0, 0, 0, 0, 0, 0,
	0, 0, 0, 0, 0, 0, 0, 0,
	1, 1, 1, 1, 1, 1, 1, 1,
	1, 1, 1, 1, 2, 2, 2, 2,
	2, 2, 2, 3, 3, 3, 3, 3,
	4, 4, 4, 4, 5, 5, 5, 5,
	6, 6, 7, 7, 7, 8, 8, 9,
	9, 10, 11, 11, 12, 13, 13, 14,
	15, 16, 17, 18, 19, 20, 22, 23,
	24, 26, 28, 30, 32, 34, 36, 38,
	41, 44, 47, 51, 55, 59, 64, 70,
	76, 83, 91, 100, 112, 125, 142, 163,
	};
Parameter	ID
LAYER_GLIDE_RATEContinued	const unsigned char envunits2[] =
	{
	00, 01, 02, 03, 04, 05, 06, 07,
	8, 9, 10, 11, 12, 13, 14, 15,
	16, 17, 18, 19, 20, 21, 22, 23,
	25, 26, 28, 29, 32, 34, 36, 38,
	41, 43, 46, 49, 52, 55, 58, 62,
	65, 70, 74, 79, 83, 88, 93, 98,
	04, 10, 17, 24, 31, 39, 47, 56,
	65, 74, 84, 95, 06, 18, 31, 44,
	59, 73, 89, 06, 23, 42, 62, 82,
	04, 28, 52, 78, 05, 34, 64, 97,
	32, 67, 06, 46, 90, 35, 83, 34,
	87, 45, 06, 70, 38, 11, 88, 70,
	56, 49, 48, 53, 65, 85, 13, 50,
	97, 54, 24, 06, 02, 15, 44, 93,
	64, 60, 84, 41, 34, 70, 56, 03,
	22, 28, 40, 87, 9, 65, 36, 69,
	};
	0.000sec/oct to 0.046sec/oct by 2’s
	0.050 0.052 0.056 0.058 0.064
	0.068 0.072 0.076 0.082 0.086
	0.092 0.098 0.104 0.110 0.116
	0.124 0.130 0.140 0.148 0.158
	0.166 0.176 0.724 0.764 0.808
	0.856 0.904 0.956 1.010 1.068
	1.128 1.194 1.264 1.334 0.186
	0.196 0.208 0.220 0.234 0.248
	0.262 0.278 0.294 0.312 0.330
	0.348 0.368 0.390 0.412 0.436
	0.462 0.488 0.518 0.546 0.578
	0.612 0.646 0.684 1.412 1.492
	1.580 1.670 1.766 1.868 1.974
	2.090 2.212 2.340 2.476 2.622
	2.776 2.940 3.112 3.298 3.496
	3.706 3.930 4.170 4.426 4.700
	4.994 5.308 5.648 6.012 6.404
	6.830 7.288 7.786 8.328 8.920
	9.568 10.282 11.068 11.940 12.912
	14.006 15.244 16.656 18.280 20.174
	22.148 25.130 28.472 32.738
Preset Effects A	Preset Effects B
Master Effects A	Master Effects B
(44 algorithms)	(32 algorithms)
Room 1-3	Chorus 1-5
Hall 1-2	Doubling
Plate	Slapback
Delay	Flange 1-7
Panning Delay	Big Chorus
Multitap 1	Symphonic
Multitap Pan	Ensemble
3 Tap	Delay
3 Tap Pan	Delay Stereo
Soft Room	Delay Stereo 2
Warm Room	Panning Delay
Perfect Room	Delay Chorus
Tiled Room	Pan Dly Chrs 1-2
Hard Plate	DualTap 1/3
Warm Hall	DualTap 1/4
Spacious Hall	Vibrato
Bright Hall	Distortion 1-2
Brt Hall Pan	DistortedFlange
Bright Plate	DistortedChorus
BBall Court	DistortedDouble
Gymnasium
Cavern
Concert 9
Concert 10 Pan
Reverse Gate
Gate 2
Gate Pan
Concert 11
MediumConcert
Large Concert
Lg Concert Pan
Canyon
DelayVerb 1-3
DelayVerb4Pan
DelayVerb5Pan
DelayVerb 6-9
id = 1537 (01h,0Ch) min = 0; max= 255 (scattered like PatchCords)

Filters (1 through 26
“Classic	4 LPF” = (00h,00h)
“Smooth	2 LPF” = (01h,00h)
“Steeper	6 LPF” = (02h,00h)
“Shallow	2 HPF” = (08h,00h)
“Deeper	4 HPF” = (09h,00h)
“Band-pass1	2 BPF” = (10h,00h)
“Band-pass2	4BPF” = (11h,00h)
“ContraBand	6 BPF” = (12h,00h)
“Swept1oct	6 EQ+” = (20h,00h)
“Swept2>1oct	6 EQ+” = (21h,00h)
“Swept3>1oct	6 EQ+” = (22h,00h)
“PhazeShift1	6 PHA” = (40h,00h)
“PhazeShift2	6 PHA” = (41h,00h)
“BlissBatz	6 PHA” = (42h,00h)
“FlangerLite	6 FLG” = (48h,00h)
“Aah-Ay-Eeh	6 VOW” = (50h,00h)
“Ooh-To-Aah	6 VOW” = (51h,00h)
“Off -- ---	” = (7Fh,00h)
(turns filter of	f)
“AceOfBass	12 EQ+” = (03h,01h)
“MegaSweepz	12 LPF” = (04h,01h)
“EarlyRizer	12 LPF” = (05h,01h)
“Millennium	12 LPF” = (06h,01h)
“MeatyGizmo	12 REZ” = (07h,01h)
“KlubKlassi	12 LPF” = (08h,01h)
“BassBox-303	12 LPF” = (09h,01h)
“FuzziFace	12 DST” = (0Ah,01h)
Filters (27 through 51)
“DeadRinger	12 REZ” = (0Bh,01h)
“TB-OrNot-TB	12 EQ+” = (0Ch,01h)
“Ooh-To-Eee	12 VOW” = (0Dh,01h)
“BolandBass	12 EQ+” = (0Eh,01h)
“MultiQVox	12 VOW” = (0Fh,01h)
“TalkingHedz	12 VOW” = (10h,01h)
“ZoomPeaks	12 REZ” = (11h,01h)
“DJAlkaline	12 EQ+” = (12h,01h)
“BassTracer	12 EQ+” = (13h,01h)
“RogueHertz	12 EQ+” = (14h,01h)
“RazorBlades	12 EQ-” = (15h,01h)
“RadioCraze	12 EQ-” = (16h,01h)
“Eeh-To-Aah	12 VOW” = (17h,01h)
“UbuOrator	12 VOW” = (18h,01h)
“DeepBouche	12 VOW” = (19h,01h)
“FreakShifta	12 PHA” = (1Ah,01h)
“CruzPusher	12 PHA” = (1Bh,01h)
“AngelzHairz	12 FLG” = (1Ch,01h)
“DreamWeava	12 FLG” = (1Dh,01h)
“AcidRavage	12 REZ” = (1Eh,01h)
“BassOMatic	12 REZ” = (1Fh,01h)
“LucifersQ	12 REZ” = (20h,01h)
“ToothComb	12 REZ” = (21h,01h)
“EarBender	12 WAH” = (22h,01h)
KlangKling	12 SFX” = (23h,01h)
Parameter	ID
LAYER_FILT_FREQ	id = 1538 (02h,0Bh)min = 0; max = 255
LAYER_FILT_Q	id = 1539 (03h,0Bh)min = 0; max = 127
	Q: 0 to 127
“Classic	4 LPF”=(00h,00h)	Frequency: 57Hz to 20000Hz
“Smooth	2 LPF”=(01h,00h)	(see Filter Table 1)
“Steeper	6 LPF”=(02h,00h)
“Shallow	2HPF” =(08h,00h)	Frequency: 69Hz to 18000Hz
“Deeper	4HPF” =(09h,00h)	(see Filter Table 2)
“Band-pass1	2 BPF” = (10h,00h)	Frequency: 57Hz to 10000Hz
“Band-pass2	4 BPF” = (11h,00h)	(see Filter Table 3)
“ContraBand	6 BPF” = (12h,00h)
“Swept1oct	6 EQ+” = (20h,00h)	Frequency: 83Hz to 10000Hz
“Swept2>1oc	t6 EQ+” = (21h,00h)	(see Filter Table 3)
“Swept3>1oc	t 6 EQ+” = (22h,00h)	Gain: -24.0 dB to +23.6 dB
		(see Filter Table 4)
“PhazeShift1	6 PHA” = (40h,00h)
“PhazeShift2	6 PHA” = (41h,00h)
“BlissBatz	6 PHA” = (42h,00h)
“FlangerLite	6 FLG” = (48h,00h)
“Aah-Ay-Eeh	6 VOW” = (50h,00h)	Morph: 0 to 255
“Ooh-To-Aah	6 VOW” = (51h,00h)	Body Size: 0 to 127
All Others (1 2th order)

Filter Tables
Filter Table 1:	sprintf (value, “%dHz”, fil_freq (input, 20000, 1002)); /* input=0..255 */
Filter Table 2:	sprintf (value, “%dHz”, fil_freq (input, 18000, 1003)); /* input=0..255 */
Filter Table 3:	sprintf (value, “%dHz”, fil_freq (input, 10000, 1006)); /*1009; input=0..255 */
Filter Table 4:	cnv_morph_gain (input, value); /* input=0..127 */
The Filters appear in a different order in the UI, as follows: Filters as They Appear in the User Interface (Listed from left to right, top to bottom.)
“Off -- -	--” = (7Fh,00h)
“Classic	4 LPF” = (00h,00h)
“Steeper	6 LPF” = (02h,00h)
“EarlyRizer	12 LPF” = (05h,01h)
“KlubKlassik	12 LPF” = (08h,01h)
“Shallow	2 HPF” = (08h,00h)
“Band-pass1	2 BPF” = (10h,00h)
“ContraBand	6 BPF” = (12h,00h)
“Swept2>1oct	6 EQ+” = (21h,00h)
“DJAlkaline	12 EQ+” = (12h,01h)
“TB-OrNot-T	12 EQ+” = (0Ch,01h)
“BassTracer	12 EQ+” = (13h,01h)
“RazorBlades	12 EQ-” = (15h,01h)
“Aah-Ay-Eeh	6 VOW” = (50h,00h)
“MultiQVox	12 VOW” = (0Fh,01h)
“TalkingHedz	12 VOW” = (10h,01h)
“UbuOrator	12 VOW” = (18h,01h)
“PhazeShift1	6 PHA” = (40h,00h)
“FreakShifta	12 PHA” = (1Ah,01h)
“FlangerLite	6 FLG” = (48h,00h)
“DreamWeava	12 FLG” = (1Dh,01h)
“DeadRinger	12 REZ” = (0Bh,01h)
“AcidRavage	12 REZ” = (1Eh,01h)
“LucifersQ	12 REZ” = (20h,01h)
“EarBender	12 WAH” = (22h,01h)
“BlissBatz	6 PHA” = (42h,00h)
“Smooth	2 LPF” = (01h,00h)
“MegaSweepz	12 LPF” = (04h,01h)
“Millennium	12 LPF” = (06h,01h)
“BassBox-303	12 LPF” = (09h,01h)
“Deeper	4 HPF” = (09h,00h)
“Band-pass2	4 BPF” = (11h,00h)
“Swept1oct	6 EQ+” = (20h,00h)
“Swept3>1oct	6 EQ+” = (22h,00h)
“AceOfBass	12 EQ+” = (03h,01h)
“BolandBass	12 EQ+” = (0Eh,01h)
“RogueHertz	12 EQ+” = (14h,01h)
“RadioCraze	12 EQ-” = (16h,01h)
“Ooh-To-Aah	6 VOW” = (51h,00h)
“Ooh-To-Eee	12 VOW” = (0Dh,01h)
“Eeh-To-Aah	12 VOW” = (17h,01h)
“DeepBouche	12 VOW” = (19h,01h)
“PhazeShift2	6 PHA” = (41h,00h)
“CruzPusher	12 PHA” = (1Bh,01h)
“AngelzHairz	12 FLG” = (1Ch,01h)
“MeatyGizmo	12 REZ” = (07h,01h)
“ZoomPeaks	12 REZ” = (11h,01h)
“BassOMatic	12 REZ” = (1Fh,01h)
“ToothComb	12 REZ” = (21h,01h)
“FuzziFace	12 DST” = (0Ah,01h)
“KlangKling	12 SFX” = (23h,01h)