## dumps
Sysex 2.2 Specification
Sysex NonRealtime
Device Inquiry	F0	7E	id	06	01	F7
SOX	F0
Sysex NRIC	7E
Device ID	00
General Info	06
Identity Request	01
EOX	F7
Device Inquiry Response	F0	7E	id	06	02	mm	ff	ff	dd	dd	ss	ss	ss	ss	F7
SOX	F0
Sysex NRIC	7E
Device ID	00
General Info	06
Identity Response	02
Manufacturers System Exclusive Id code	mm
Device Family code	ff	ff
Device Family Member Code	dd	dd
Device Family Member Code	dd	dd
Software Revision Level (4 ASCII char)	ss	ss	ss	ss
EOX	F7
Bulk Tuning Dump Request	F0	7E	id	08	00	tt	F7
Bulk Tuning Dump Response (XOR(7E+id+nn+tt<388>)	F0	7E	id	08	01	tt	A	A	A	A	A	A	A	A	[	xx	yy	zz	]	#128	ck	F7
Single Note Tuning Change (8+(11x4))	F0	7E	id	08	02	tt	##	[	kk	xx	yy	zz	]	F7
Master Volume	F0	7E	id	04	01	vv	vv	F7
Sysex
Parameter Edit/Request Commands	F0	18	0F	id	55	01	02	pp	pp	vv	vv	F7
Parameter Value Request	F0	18	0F	id	55	02	01	pp	pp	F7
Param Min/Max/Default Value Response	F0	18	0F	id	55	03	pp	pp	aa	aa	zz	zz	dd	dd	ro	F7
Param Min/Max/Default Value Request	F0	18	0F	id	55	04	pp	pp	F7
Hardware Configuration Response	F0	18	0F	id	55	09	##	#p	#p	#r	##	[	rr	rr	pp	pp	ii	ii	]	F7
Hardware Configuration Request	F0	18	0F	id	55	0A	F7
Generic Name	F0	18	0F	id	55	0B	tt	oo	oo	rr	rr	A	A	A	A	A	A	A	A	F7
Preset					1
Instrument					2
arp					3
Setup					4
Demo					5
Riff					6
Generic Name Request	F0	18	0F	id	55	0C	tt	oo	oo	rr	rr	F7
Preset					1
Instrument					2
arp					3
Setup					4
Demo					5
Riff					6
Dump Commands
RESERVED	F0	18	0F	id	55	10	00
Preset Dump Header Closed Loop Response	F0	18	0F	id	55	10	01	pp	pp	#2	#2	#2	#2	#a	#a	#b	#b	#c	#c	#d	#d	#e	#e	#f	#f	#g	#g	#h	#h	#i	#i	#j	#j	#k	#k	F7
Preset Dump Data Closed Loop Response	F0	18	0F	id	55	10	02	#p	#p	[	244	]	ck	F7
Preset Dump Header Open Loop Response	F0	18	0F	id	55	10	03	nn	nn	#2	#2	#2	#2	#a	#a	#b	#b	#c	#c	#d	#d	#e	#e	#f	#f	#g	#g	#h	#h	#i	#i	#j	#j	#k	#k	F7
Preset Dump Data Open Loop Response	F0	18	0F	id	55	10	04	#p	#p	[	244	]	ck	F7
Preset Common Params Dump Data Response	F0	18	0F	id	55	10	10	[	240	]	F7
Preset Common General Params Dump Data Response	F0	18	0F	id	55	10	11	[	126	]	F7
Preset Common Arp Params Dump Data Response	F0	18	0F	id	55	10	12	[	38	]	F7
Preset Common Effects Params Dump Data Response	F0	18	0F	id	55	10	13	[	38	]	F7
Preset Common Link Params Dump Data Response	F0	18	0F	id	55	10	14	[	46	]	F7
Preset Layer Params Dump Data Response	F0	18	0F	id	55	10	20	[	332	]	F7
Preset Layer General Params Dump Data Response	F0	18	0F	id	55	10	21	[	70	]	F7
Preset Layer Filter Params Dump Data Response	F0	18	0F	id	55	10	22	[	14	]	F7
Preset Layer LFO Params Dump Data Response	F0	18	0F	id	55	10	23	[	28	]	F7
Preset Layer Envelope Params Dump Data Response	F0	18	0F	id	55	10	24	[	92	]	F7
Preset Layer Patchcord Params Dump Data Response	F0	18	0F	id	55	10	25	[	152	]	F7
Preset Dump Request	F0	18	0F	id	55	11	cc	pp	pp	vv	vv	F7
(reserved)	F0	18	0F	id	55	11	00
Preset Dump Request (Closed Loop)	F0	18	0F	id	55	11	02	pp	pp	rr	rr	F7
Preset Dump Request (Open Loop)	F0	18	0F	id	55	11	04	pp	pp	rr	rr	F7
Preset Common Params Dump Request	F0	18	0F	id	55	11	10	pp	pp	rr	rr	F7
Preset Common General Params Dump Request	F0	18	0F	id	55	11	11	pp	pp	rr	rr	F7
Preset Common Arp Params Dump Request	F0	18	0F	id	55	11	12	pp	pp	rr	rr	F7
Preset Common FX Params Dump Request	F0	18	0F	id	55	11	13	pp	pp	rr	rr	F7
Preset Common Link Params Dump Request	F0	18	0F	id	55	11	14	pp	pp	rr	rr	F7
Preset Layer Params Dump Request	F0	18	0F	id	55	11	20	pp	pp	ll	ll	rr	rr	F7
Preset Layer General Params Dump Request	F0	18	0F	id	55	11	21	pp	pp	ll	ll	rr	rr	F7
Preset Layer Filter Params Dump Request	F0	18	0F	id	55	11	22	pp	pp	ll	ll	rr	rr	F7
Preset Layer LFO Params Dump Request	F0	18	0F	id	55	11	23	pp	pp	ll	ll	rr	rr	F7
Preset Layer Envelope Params Dump Request	F0	18	0F	id	55	11	24	pp	pp	ll	ll	rr	rr	F7
Preset Layer Cord Params Dump Request	F0	18	0F	id	55	11	25	pp	pp	ll	ll	rr	rr	F7
Program Change/Preset Map Dump Response	F0	18	0F	id	55	16	pp	[	256	]	rr	[	256	]	F7
Program Change/Preset Map Dump Request	F0	18	0F	id	55	17	F7
Arpeggiator Pattern Dump Response	F0	18	0F	id	55	18	pp	pp	ss	ss	ps	ps	pl	pl	A	A	A	A	A	A	A	A	vv	vv	F7
Arpeggiator Pattern Dump Request	F0	18	0F	id	55	19	pp	pp	rr	rr	F7
LCD Screen Dump Response – P2K/Audity2K	F0	18	0F	id	55	1A	01	xx	yy	zz	MAP	[	48	]	F7
LCD Screen Dump Request – P2K/Audity2K	F0	18	0F	id	55	1B	01	F7
LCD Screen Character Pallet Response	F0	18	0F	id	55	1A	02	xx	yy	[	MAPS	]	F7
LCD Screen Character Pallet Request	F0	18	0F	id	55	1B	02	F7
Setup Dump Response	F0	18	0F	id	55	1C	aa	aa	bb	bb	cc	cc	dd	dd	xx	xx	yy	yy	zz	zz	[	736	]	F7	[	16	22	44	32	40	6	576	]
Setup Dump Request	F0	18	0F	id	55	1D	F7
Generic Dump Request	F0	18	0F	id	55	61	00	01	00	oo	oo	rr	rr	F7
Generic Dump	F0	18	0F	id	55	61	vv	tt	ss	oo	oo	rr	rr	#p	#p	[	gi	gi	gn	gn	es	es	en	en	dd	dd	]	F7
Dump Handshaking Messages
ACK	F0	18	0F	id	55	7F	F7
ACK Closed Loop with Packet Counter	F0	18	0F	id	55	7F	#p	#p	F7
NAK	F0	18	0F	id	55	7E	#p	#p	F7
CANCEL	F0	18	0F	id	55	7D	F7
WAIT	F0	18	0F	id	55	7C	F7
EOF	F0	18	0F	id	55	7B	F7
Copy Utilities
Copy Preset Request	F0	18	0F	id	55	20	sp	sp	dp	dp	sr	sr	F7
Copy Preset Common Parameters Request	F0	18	0F	id	55	21	sp	sp	dp	dp	sr	sr	F7
Copy Arp Parameters Request	F0	18	0F	id	55	22	sp	sp	dp	dp	sr	sr	F7
Copy Effects Parameters Request (Master or Preset)	F0	18	0F	id	55	23	sp	sp	dp	dp	sr	sr	F7
Copy Preset Link Parameters Request	F0	18	0F	id	55	24	sp	sp	dp	dp	sr	sr	F7
Copy Preset Layer Request	F0	18	0F	id	55	25	sp	sp	dp	dp	sr	sr	F7
Copy Preset Layer Common Parameters Request	F0	18	0F	id	55	26	sp	sp	dp	dp	sr	sr	F7
Copy Preset Layer Filter Parameters Request	F0	18	0F	id	55	27	sp	sp	dp	dp	sr	sr	F7
Copy Preset Layer LFO Parameters Request	F0	18	0F	id	55	28	sp	sp	dp	dp	sr	sr	F7
Copy Preset Layer Envelope Parameters Request	F0	18	0F	id	55	29	sp	sp	dp	dp	sr	sr	F7
Copy Preset Layer PatchCords Request	F0	18	0F	id	55	2A	sp	sp	dp	dp	sr	sr	F7
Copy Arp Pattern Request	F0	18	0F	id	55	2B	sa	sa	da	da	sr	sr	F7
Copy Master Setup Request	F0	18	0F	id	55	2C	sm	sm	dm	dm	F7
Copy Pattern Request	F0	18	0F	id	55	2D	sp	sp	dp	dp	sr	sr	F7
Copy Song Request	F0	18	0F	id	55	2E	ss	ss	ds	ds	sr	sr	F7
Remote Front Panel Control Commands
Remote Control Open Session Request	F0	18	0F	id	55	40	10	F7
Remote Control Close Session Request	F0	18	0F	id	55	40	11	F7
Remote Control Button Event Request	F0	18	0F	id	55	40	20	bb	bb	pp	F7
(reserved)					00	00
Master					01	00
Edit					02	00
Multi					03	00
Audition					04	00
Save/Copy					10	00
Home/Enter					11	00
Cursor Left					20	00
Cursor Right					21	00
Control					30	00
Release					00
Press					01
Remote Control Rotary Event Request	F0	18	0F	id	55	40	22	rr	rr	vv	vv	F7
(reserved)					00	00
Main Encoder					01	00
Volume Knob					10	00
A/E Knob					11	00
B/F Knob					12	00
C/G Knob					13	00
D/H Knob					14	00
Main Encoder (-1 - 1 )					vv	vv
Any Knob (0 – 127)					vv	vv
Remote Control LED State Event Request	F0	18	0F	id	55	40	23	ll	vv	F7
LED ID
(reserved)					00
Master					01
Edit					02
Multi					03
Audition					04
Save/Copy					10
Home/Enter					11
MIDI					20
Control A-D					30
Control E-H					31
Control I-L					32
Encoder A/E					40
Encoder B/F					41
Encoder C/G					42
Encoder D/H					43
State
Off					00
On					01
Flash On					02
Flash Off					03
Other Messages
Error Message	F0	18	0F	id	55	70	xx	xx	yy	yy	F7
Randomize Preset	F0	18	0F	id	55	71	xx	xx	yy	yy	F7
Randomize Seed Preset (4-byte)	F0	18	0F	id	55	72	xx	xx	yy	yy	bb	bb	bb	bb	F7

## dataset_params
Parameter	ID	id	id_hex	msb	lsb	min	max		LuaTable	ParamsIds		ParamsIdsMinMax	ParamDataTypes
(RESERVED)	id = 0 (00h,00h)	0	(00h,00h)	00	00				(RESERVED)_0 = "00 00"	ParamIds[0] = "00 00"		ParamsIdsMinMax[0] = ","	ParamDataTypes[0] = "00 00"
LCD_VIEW_ANGLE	id = 1 (01h,00h)	1	(01h,00h)	01	00	-7	8		LCD_VIEW_ANGLE_1 = "01 00"	ParamIds[1] = "01 00"		ParamsIdsMinMax[1] = "-7,8"
(RESERVED)	id = 128 (00h,01h)	128	(00h,01h)	00	01				(RESERVED)_128 = "00 01"	ParamIds[128] = "00 01"		ParamsIdsMinMax[128] = ","
MULTIMODE_CHANNEL_SELECT	id = 129 (01h,01h)	129	(01h,01h)	01	01	0	15		MULTIMODE_CHANNEL_SELECT_129 = "01 01"	ParamIds[129] = "01 01"		ParamsIdsMinMax[129] = "0,15"
MULTIMODE_PRESET	id = 130 (02h,01h)	130	(02h,01h)	02	01	0	895		MULTIMODE_PRESET_130 = "02 01"	ParamIds[130] = "02 01"		ParamsIdsMinMax[130] = "0,895"
MULTIMODE_VOLUME	id = 131 (03h,01h)	131	(03h,01h)	03	01	0	127		MULTIMODE_VOLUME_131 = "03 01"	ParamIds[131] = "03 01"		ParamsIdsMinMax[131] = "0,127"	Type127
MULTIMODE_PAN	id = 132 (04h,01h)	132	(04h,01h)	04	01	0	127		MULTIMODE_PAN_132 = "04 01"	ParamIds[132] = "04 01"		ParamsIdsMinMax[132] = "0,127"	Type127
MULTIMODE_MIX_OUTPUT	id = 133 (05h,01h)	133	(05h,01h)	05	01	-1	2		MULTIMODE_MIX_OUTPUT_133 = "05 01"	ParamIds[133] = "05 01"		ParamsIdsMinMax[133] = "-1,2"
MULTIMODE_ARP	id = 134 (06h,01h)	134	(06h,01h)	06	01	-2	1		MULTIMODE_ARP_134 = "06 01"	ParamIds[134] = "06 01"		ParamsIdsMinMax[134] = "-2,1"
MULTIMODE_CHANNEL_ENABLE	id = 135 (07h,01h)	135	(07h,01h)	07	01	0	1		MULTIMODE_CHANNEL_ENABLE_135 = "07 01"	ParamIds[135] = "07 01"		ParamsIdsMinMax[135] = "0,1"	TypeBinary
MULTIMODE_BANK_MAP	id = 136 (08h,01h)	136	(08h,01h)	08	01	0	6		MULTIMODE_BANK_MAP_136 = "08 01"	ParamIds[136] = "08 01"		ParamsIdsMinMax[136] = "0,6"
MULTIMODE_RCV_PROG_CHANGE	id = 137 (09h,01h)	137	(09h,01h)	09	01	0	1		MULTIMODE_RCV_PROG_CHANGE_137 = "09 01"	ParamIds[137] = "09 01"		ParamsIdsMinMax[137] = "0,1"	TypeBinary
ROM_ID	id = 138 (0Ah,01h)	138	(0Ah,01h)	0A	01	?	?		ROM_ID_138 = "0a 01"	ParamIds[138] = "0a 01"		ParamsIdsMinMax[138] = "?,?"
MULTIMODE_BASIC_CHANNEL	id = 139 (0Bh,01h)	139	(0Bh,01h)	0B	01	0	15		MULTIMODE_BASIC_CHANNEL_139 = "0b 01"	ParamIds[139] = "0b 01"		ParamsIdsMinMax[139] = "0,15"
MULTIMODE_FX_CTRL_CHANNEL	id = 140 (0Ch,01h)	140	(0Ch,01h)	0C	01	-1	15		MULTIMODE_FX_CTRL_CHANNEL_140 = "0c 01"	ParamIds[140] = "0c 01"		ParamsIdsMinMax[140] = "-1,15"
MULTIMODE_TEMPO_CTRL_CHAN	id = 141 (0Dh,01h)	141	(0Dh,01h)	0D	01	0	15		MULTIMODE_TEMPO_CTRL_CHAN_141 = "0d 01"	ParamIds[141] = "0d 01"		ParamsIdsMinMax[141] = "0,15"
MULTI_NAME_CHAR0	id = 142 (0Eh,01h)	142	(0Eh,01h)	0E	01	32	127		MULTI_NAME_CHAR0_142 = "0e 01"	ParamIds[142] = "0e 01"		ParamsIdsMinMax[142] = "32,127"	Type127
MULTI_NAME_CHAR1	id = 143 (0Fh,01h)	143	(0Fh,01h)	0F	01	32	127		MULTI_NAME_CHAR1_143 = "0f 01"	ParamIds[143] = "0f 01"		ParamsIdsMinMax[143] = "32,127"	Type127
MULTI_NAME_CHAR2	id = 144 (10h,01h)	144	(10h,01h)	10	01	32	127		MULTI_NAME_CHAR2_144 = "10 01"	ParamIds[144] = "10 01"		ParamsIdsMinMax[144] = "32,127"	Type127
MULTI_NAME_CHAR3	id = 145 (11h,01h)	145	(11h,01h)	11	01	32	127		MULTI_NAME_CHAR3_145 = "11 01"	ParamIds[145] = "11 01"		ParamsIdsMinMax[145] = "32,127"	Type127
MULTI_NAME_CHAR4	id = 146 (12h,01h)	146	(12h,01h)	12	01	32	127		MULTI_NAME_CHAR4_146 = "12 01"	ParamIds[146] = "12 01"		ParamsIdsMinMax[146] = "32,127"	Type127
MULTI_NAME_CHAR5	id = 147 (13h,01h)	147	(13h,01h)	13	01	32	127		MULTI_NAME_CHAR5_147 = "13 01"	ParamIds[147] = "13 01"		ParamsIdsMinMax[147] = "32,127"	Type127
MULTI_NAME_CHAR6	id = 148 (14h,01h)	148	(14h,01h)	14	01	32	127		MULTI_NAME_CHAR6_148 = "14 01"	ParamIds[148] = "14 01"		ParamsIdsMinMax[148] = "32,127"	Type127
MULTI_NAME_CHAR7	id = 149 (15h,01h)	149	(15h,01h)	15	01	32	127		MULTI_NAME_CHAR7_149 = "15 01"	ParamIds[149] = "15 01"		ParamsIdsMinMax[149] = "32,127"	Type127
MULTI_NAME_CHAR8	id = 150 (16h,01h)	150	(16h,01h)	16	01	32	127		MULTI_NAME_CHAR8_150 = "16 01"	ParamIds[150] = "16 01"		ParamsIdsMinMax[150] = "32,127"	Type127
MULTI_NAME_CHAR9	id = 151 (17h,01h)	151	(17h,01h)	17	01	32	127		MULTI_NAME_CHAR9_151 = "17 01"	ParamIds[151] = "17 01"		ParamsIdsMinMax[151] = "32,127"	Type127
MULTI_NAME_CHAR10	id = 152 (18h,01h)	152	(18h,01h)	18	01	32	127		MULTI_NAME_CHAR10_152 = "18 01"	ParamIds[152] = "18 01"		ParamsIdsMinMax[152] = "32,127"	Type127
MULTI_NAME_CHAR11	id = 153 (19h,01h)	153	(19h,01h)	19	01	32	127		MULTI_NAME_CHAR11_153 = "19 01"	ParamIds[153] = "19 01"		ParamsIdsMinMax[153] = "32,127"	Type127
MULTI_NAME_CHAR12	id = 154 (1Ah,01h)	154	(1Ah,01h)	1A	01	32	127		MULTI_NAME_CHAR12_154 = "1a 01"	ParamIds[154] = "1a 01"		ParamsIdsMinMax[154] = "32,127"	Type127
MULTI_NAME_CHAR13	id = 155 (1Bh,01h)	155	(1Bh,01h)	1B	01	32	127		MULTI_NAME_CHAR13_155 = "1b 01"	ParamIds[155] = "1b 01"		ParamsIdsMinMax[155] = "32,127"	Type127
MULTI_NAME_CHAR14	id = 156 (1Ch,01h)	156	(1Ch,01h)	1C	01	32	127		MULTI_NAME_CHAR14_156 = "1c 01"	ParamIds[156] = "1c 01"		ParamsIdsMinMax[156] = "32,127"	Type127
MULTI_NAME_CHAR15	id = 157 (1Dh,01h)	157	(1Dh,01h)	1D	01	32	127		MULTI_NAME_CHAR15_157 = "1d 01"	ParamIds[157] = "1d 01"		ParamsIdsMinMax[157] = "32,127"	Type127
TRIGGER_NOTE	Id = 170 (2Ah,01h)	170	(2Ah,01h)	2A	01	0	127		TRIGGER_NOTE_170 = "2a 01"	ParamIds[170] = "2a 01"		ParamsIdsMinMax[170] = "0,127"	Type127
TRIGGER_VEL	Id = 171 (2Bh,01h)	171	(2Bh,01h)	2B	01	0	127		TRIGGER_VEL_171 = "2b 01"	ParamIds[171] = "2b 01"		ParamsIdsMinMax[171] = "0,127"	Type127
TRIGGER_CHAN	id = 172 (2Ch,01h)	172	(2Ch,01h)	2C	01	-1	31		TRIGGER_CHAN_172 = "2c 01"	ParamIds[172] = "2c 01"		ParamsIdsMinMax[172] = "-1,31"
TRIGGER_LATCH	Id = 173 (2Dh,01h)	173	(2Dh,01h)	2D	01	0	1		TRIGGER_LATCH_173 = "2d 01"	ParamIds[173] = "2d 01"		ParamsIdsMinMax[173] = "0,1"	TypeBinary
TRIGGER_DEST	id = 174 (2Eh,01h)	174	(2Eh,01h)	2E	01	0	3		TRIGGER_DEST_174 = "2e 01"	ParamIds[174] = "2e 01"		ParamsIdsMinMax[174] = "0,3"
PROG_KNOB_NUM	id = 179 (33h,01h)	179	(33h,01h)	33	01	1	119		PROG_KNOB_NUM_179 = "33 01"	ParamIds[179] = "33 01"		ParamsIdsMinMax[179] = "1,119"
PROG_KNOB_CHAN	id = 180 (34h,01h)	180	(34h,01h)	34	01	-1	31		PROG_KNOB_CHAN_180 = "34 01"	ParamIds[180] = "34 01"		ParamsIdsMinMax[180] = "-1,31"
PROG_KNOB_DEST	id = 181 (35h,01h)	181	(35h,01h)	35	01	0	3		PROG_KNOB_DEST_181 = "35 01"	ParamIds[181] = "35 01"		ParamsIdsMinMax[181] = "0,3"
SELECT_PRESET_INDEX	Id = 190 (3Eh,01h)	190	(3Eh,01h)	3E	01				SELECT_PRESET_INDEX_190 = "3e 01"	ParamIds[190] = "3e 01"		ParamsIdsMinMax[190] = ","
SELECT_PRESET_ROMID	id = 191 (3Fh,01h)	191	(3Fh,01h)	3F	01				SELECT_PRESET_ROMID_191 = "3f 01"	ParamIds[191] = "3f 01"		ParamsIdsMinMax[191] = ","
SELECT_PRESET_SENDMSB	id = 192 (40h,01h)	192	(40h,01h)	40	01	-1	127		SELECT_PRESET_SENDMSB_192 = "40 01"	ParamIds[192] = "40 01"		ParamsIdsMinMax[192] = "-1,127"	Type127
SELECT_PRESET_SENDLSB	id = 193 (41h,01h)	193	(41h,01h)	41	01	-1	127		SELECT_PRESET_SENDLSB_193 = "41 01"	ParamIds[193] = "41 01"		ParamsIdsMinMax[193] = "-1,127"	Type127
SELECT_PRESET_PROGRAM	id = 194 (42h,01h)	194	(42h,01h)	42	01	-1	127		SELECT_PRESET_PROGRAM_194 = "42 01"	ParamIds[194] = "42 01"		ParamsIdsMinMax[194] = "-1,127"	Type127
(RESERVED)	id = 256 (00h,02h)	256	(00h,02h)	00	02				(RESERVED)_256 = "00 02"	ParamIds[256] = "00 02"		ParamsIdsMinMax[256] = ","
MASTER_CLOCK_TEMPO	id = 257 (01h,02h)	257	(01h,02h)	01	02	0	500		MASTER_CLOCK_TEMPO_257 = "01 02"	ParamIds[257] = "01 02"		ParamsIdsMinMax[257] = "0,500"
MASTER_FX_BYPASS	id = 258 (02h,02h)	258	(02h,02h)	02	02	0	1		MASTER_FX_BYPASS_258 = "02 02"	ParamIds[258] = "02 02"		ParamsIdsMinMax[258] = "0,1"	TypeBinary
MASTER_TRANSPOSE	id = 259 (03h,02h)	259	(03h,02h)	03	02	-12	12		MASTER_TRANSPOSE_259 = "03 02"	ParamIds[259] = "03 02"		ParamsIdsMinMax[259] = "-12,12"
MASTER_TUNE	id = 260 (04h,02h)	260	(04h,02h)	04	02	-63	63		MASTER_TUNE_260 = "04 02"	ParamIds[260] = "04 02"		ParamsIdsMinMax[260] = "-63,63"
(reserved)	id = 261 (05h,02h)	261	(05h,02h)	05	02	?	?		(reserved)_261 = "05 02"	ParamIds[261] = "05 02"		ParamsIdsMinMax[261] = "?,?"
(reserved)	id = 262 (06h,02h)	262	(06h,02h)	06	02	?	?		(reserved)_262 = "06 02"	ParamIds[262] = "06 02"		ParamsIdsMinMax[262] = "?,?"
(reserved)	id = 263 (07h,02h)	263	(07h,02h)	07	02	?	?		(reserved)_263 = "07 02"	ParamIds[263] = "07 02"		ParamsIdsMinMax[263] = "?,?"
MASTER_BEND_RANGE	id = 264 (08h,02h)	264	(08h,02h)	08	02	0	12		MASTER_BEND_RANGE_264 = "08 02"	ParamIds[264] = "08 02"		ParamsIdsMinMax[264] = "0,12"
MASTER_BEND_RANGE	id = 264 (08h,02h)	264	(08h,02h)	08	02	0	12		MASTER_BEND_RANGE_264 = "08 02"	ParamIds[264] = "08 02"		ParamsIdsMinMax[264] = "0,12"
MASTER_VEL_CURVE	id = 265 (09h,02h)	265	(09h,02h)	09	02	0	13		MASTER_VEL_CURVE_265 = "09 02"	ParamIds[265] = "09 02"		ParamsIdsMinMax[265] = "0,13"
MASTER_OUTPUT_FORMAT	id = 266 (0Ah,02h)	266	(0Ah,02h)	0A	02	1	2		MASTER_OUTPUT_FORMAT_266 = "0a 02"	ParamIds[266] = "0a 02"		ParamsIdsMinMax[266] = "1,2"
MASTER_KNOB_EDIT	id = 267 (0Bh,02h)	267	(0Bh,02h)	0B	02	0	1		MASTER_KNOB_EDIT_267 = "0b 02"	ParamIds[267] = "0b 02"		ParamsIdsMinMax[267] = "0,1"	TypeBinary
DEEP_EDIT	id = 268 (0Ch,02h)	268	(0Ch,02h)	0C	02	0	1		DEEP_EDIT_268 = "0c 02"	ParamIds[268] = "0c 02"		ParamsIdsMinMax[268] = "0,1"	TypeBinary
EDIT_ALL_LAYERS	id = 269 (0Dh,02h)	269	(0Dh,02h)	0D	02	0	1		EDIT_ALL_LAYERS_269 = "0d 02"	ParamIds[269] = "0d 02"		ParamsIdsMinMax[269] = "0,1"	TypeBinary
LOCAL_CONTROLLERS_CHAN	id = 280 (18h,02h)	280	(18h,02h)	18	02	-1	31		LOCAL_CONTROLLERS_CHAN_280 = "18 02"	ParamIds[280] = "18 02"		ParamsIdsMinMax[280] = "-1,31"
LOCAL_AFTERTOUCH_CURVE	id = 281 (19h,02h)	281	(19h,02h)	19	02				LOCAL_AFTERTOUCH_CURVE_281 = "19 02"	ParamIds[281] = "19 02"		ParamsIdsMinMax[281] = ","
LOCAL_POLYAFTER_CURVE	id = 282 (1Ah,02h)	282	(1Ah,02h)	1A	02				LOCAL_POLYAFTER_CURVE_282 = "1a 02"	ParamIds[282] = "1a 02"		ParamsIdsMinMax[282] = ","
LOCAL_KBD_VEL_CURVE	id = 283 (1Bh,02h)	283	(1Bh,02h)	1B	02				LOCAL_KBD_VEL_CURVE_283 = "1b 02"	ParamIds[283] = "1b 02"		ParamsIdsMinMax[283] = ","
LOCAL_CONTROL	id = 284 (1Ch,02h)	284	(1Ch,02h)	1C	02				LOCAL_CONTROL_284 = "1c 02"	ParamIds[284] = "1c 02"		ParamsIdsMinMax[284] = ","
LOCAL_KBD_TRANSPOSE	id = 285 (1Dh,02h)	285	(1Dh,02h)	1D	02	-36	36		LOCAL_KBD_TRANSPOSE_285 = "1d 02"	ParamIds[285] = "1d 02"		ParamsIdsMinMax[285] = "-36,36"
LOCAL_FOOTSW1_FUNC	id = 286 (1Eh,02h)	286	(1Eh,02h)	1E	02	0	11		LOCAL_FOOTSW1_FUNC_286 = "1e 02"	ParamIds[286] = "1e 02"		ParamsIdsMinMax[286] = "0,11"
LOCAL_FOOTSW2_FUNC	id = 287 (1Fh,02h)	287	(1Fh,02h)	1F	02	0	11		LOCAL_FOOTSW2_FUNC_287 = "1f 02"	ParamIds[287] = "1f 02"		ParamsIdsMinMax[287] = "0,11"
LOCAL_PEDAL_FUNC	id = 288 (20h,02h)	288	(20h,02h)	20	02	0	2		LOCAL_PEDAL_FUNC_288 = "20 02"	ParamIds[288] = "20 02"		ParamsIdsMinMax[288] = "0,2"
LOCAL_TRIG_FUNC	id = 289 (21h,02h)	289	(21h,02h)	21	02	0	1		LOCAL_TRIG_FUNC_289 = "21 02"	ParamIds[289] = "21 02"		ParamsIdsMinMax[289] = "0,1"	TypeBinary
(RESERVED)	id = 384 (00h,03h)	384	(00h,03h)	00	03				(RESERVED)_384 = "00 03"	ParamIds[384] = "00 03"		ParamsIdsMinMax[384] = ","
MIDI_MODE	id = 385 (01h,03h)	385	(01h,03h)	01	03	0	2		MIDI_MODE_385 = "01 03"	ParamIds[385] = "01 03"		ParamsIdsMinMax[385] = "0,2"
MIDI_MODE_CHANGE	id = 386 (02h,03h)	386	(02h,03h)	02	03	0	1		MIDI_MODE_CHANGE_386 = "02 03"	ParamIds[386] = "02 03"		ParamsIdsMinMax[386] = "0,1"	TypeBinary
(reserved)	id = 387 (03h,03h)	387	(03h,03h)	03	03	?	?		(reserved)_387 = "03 03"	ParamIds[387] = "03 03"		ParamsIdsMinMax[387] = "?,?"
MIDI_ID	id = 388 (04h,03h)	388	(04h,03h)	04	03	0	126		MIDI_ID_388 = "04 03"	ParamIds[388] = "04 03"		ParamsIdsMinMax[388] = "0,126"
(reserved)	id = 389 (05h,03h)	389	(05h,03h)	05	03	?	?		(reserved)_389 = "05 03"	ParamIds[389] = "05 03"		ParamsIdsMinMax[389] = "?,?"
(reserved)	id = 390 (06h,03h)	390	(06h,03h)	06	03	?	?		(reserved)_390 = "06 03"	ParamIds[390] = "06 03"		ParamsIdsMinMax[390] = "?,?"
MIDI_A_CONTROL,	id = 391 (07h,03h)	391	(07h,03h)	07	03	0	31		MIDI_A_CONTROL,_391 = "07 03"	ParamIds[391] = "07 03"		ParamsIdsMinMax[391] = "0,31"	Type_0_31
MIDI_B_CONTROL	id = 392 (08h,03h)	392	(08h,03h)	08	03	0	31		MIDI_B_CONTROL_392 = "08 03"	ParamIds[392] = "08 03"		ParamsIdsMinMax[392] = "0,31"	Type_0_31
MIDI_C_CONTROL	id = 393 (09h,03h)	393	(09h,03h)	09	03	0	31		MIDI_C_CONTROL_393 = "09 03"	ParamIds[393] = "09 03"		ParamsIdsMinMax[393] = "0,31"	Type_0_31
MIDI_D_CONTROL	id = 394 (0Ah,03h)	394	(0Ah,03h)	0A	03	0	31		MIDI_D_CONTROL_394 = "0a 03"	ParamIds[394] = "0a 03"		ParamsIdsMinMax[394] = "0,31"	Type_0_31
MIDI_E_CONTROL	id = 395 (0Bh,03h)	395	(0Bh,03h)	0B	03	0	31		MIDI_E_CONTROL_395 = "0b 03"	ParamIds[395] = "0b 03"		ParamsIdsMinMax[395] = "0,31"	Type_0_31
MIDI_F_CONTROL	id = 396 (0Ch,03h)	396	(0Ch,03h)	0C	03	0	31		MIDI_F_CONTROL_396 = "0c 03"	ParamIds[396] = "0c 03"		ParamsIdsMinMax[396] = "0,31"	Type_0_31
MIDI_G_CONTROL	id = 397 (0Dh,03h)	397	(0Dh,03h)	0D	03	0	31		MIDI_G_CONTROL_397 = "0d 03"	ParamIds[397] = "0d 03"		ParamsIdsMinMax[397] = "0,31"	Type_0_31
MIDI_H_CONTROL	id = 398 (0Eh,03h)	398	(0Eh,03h)	0E	03	0	31		MIDI_H_CONTROL_398 = "0e 03"	ParamIds[398] = "0e 03"		ParamsIdsMinMax[398] = "0,31"	Type_0_31
MIDI_FS1_CONTROL	id = 399 (0Fh,03h)	399	(0Fh,03h)	0F	03	64	79		MIDI_FS1_CONTROL_399 = "0f 03"	ParamIds[399] = "0f 03"		ParamsIdsMinMax[399] = "64,79"
MIDI_FS2_CONTROL	id = 400 (10h,03h)	400	(10h,03h)	10	03	64	79		MIDI_FS2_CONTROL_400 = "10 03"	ParamIds[400] = "10 03"		ParamsIdsMinMax[400] = "64,79"
MIDI_FS3_CONTROL	id = 401 (11h,03h)	401	(11h,03h)	11	03	64	79		MIDI_FS3_CONTROL_401 = "11 03"	ParamIds[401] = "11 03"		ParamsIdsMinMax[401] = "64,79"
MIDI_TEMPO_CTRL_UP	id = 402 (12h,03h)	402	(12h,03h)	12	03	-3	31		MIDI_TEMPO_CTRL_UP_402 = "12 03"	ParamIds[402] = "12 03"		ParamsIdsMinMax[402] = "-3,31"	Type_0_31
MIDI_TEMPO_CTRL_DOWN	id = 403 (13h,03h)	403	(13h,03h)	13	03	-3	31		MIDI_TEMPO_CTRL_DOWN_403 = "13 03"	ParamIds[403] = "13 03"		ParamsIdsMinMax[403] = "-3,31"	Type_0_31
MIDI_KNOB_OUT	id = 404 (14h,03h)	404	(14h,03h)	14	03	0	1		MIDI_KNOB_OUT_404 = "14 03"	ParamIds[404] = "14 03"		ParamsIdsMinMax[404] = "0,1"	TypeBinary
MIDI_SYSEX_DELAY	id = 405 (15h,03h)	405	(15h,03h)	15	03	0	8000		MIDI_SYSEX_DELAY_405 = "15 03"	ParamIds[405] = "15 03"		ParamsIdsMinMax[405] = "0,8000"
MIDI_I_CONTROL	id = 406 (16h,03h)	406	(16h,03h)	16	03	70	95		MIDI_I_CONTROL_406 = "16 03"	ParamIds[406] = "16 03"		ParamsIdsMinMax[406] = "70,95"	70_95
MIDI_J_CONTROL	id = 407 (17h,03h)	407	(17h,03h)	17	03	70	95		MIDI_J_CONTROL_407 = "17 03"	ParamIds[407] = "17 03"		ParamsIdsMinMax[407] = "70,95"	70_95
MIDI_K_CONTROL	id = 408 (18h,03h)	408	(18h,03h)	18	03	70	95		MIDI_K_CONTROL_408 = "18 03"	ParamIds[408] = "18 03"		ParamsIdsMinMax[408] = "70,95"	70_95
MIDI_L_CONTROL	id = 409 (19h,03h)	409	(19h,03h)	19	03	70	95		MIDI_L_CONTROL_409 = "19 03"	ParamIds[409] = "19 03"		ParamsIdsMinMax[409] = "70,95"	70_95
MASTER_MIDI_M_CONTROL	id = 411 (1Bh,03h)	411	(1Bh,03h)	1B	03	1	95		MASTER_MIDI_M_CONTROL_411 = "1b 03"	ParamIds[411] = "1b 03"		ParamsIdsMinMax[411] = "1,95"	70_95
MASTER_MIDI_N_CONTROL	id = 412 (1Ch,03h)	412	(1Ch,03h)	1C	03	1	95		MASTER_MIDI_N_CONTROL_412 = "1c 03"	ParamIds[412] = "1c 03"		ParamsIdsMinMax[412] = "1,95"	70_95
MASTER_MIDI_O_CONTROL	id = 413 (1Dh,03h)	413	(1Dh,03h)	1D	03	1	95		MASTER_MIDI_O_CONTROL_413 = "1d 03"	ParamIds[413] = "1d 03"		ParamsIdsMinMax[413] = "1,95"	70_95
MASTER_MIDI_P_CONTROL	id = 414 (1Eh,03h)	414	(1Eh,03h)	1E	03	1	95		MASTER_MIDI_P_CONTROL_414 = "1e 03"	ParamIds[414] = "1e 03"		ParamsIdsMinMax[414] = "1,95"	70_95
MIDI_KBD_XMIT	id = 415 (1Fh,03h)	415	(1Fh,03h)	1F	03	0	1		MIDI_KBD_XMIT_415 = "1f 03"	ParamIds[415] = "1f 03"		ParamsIdsMinMax[415] = "0,1"	TypeBinary
MIDI_CLOCK_XMIT	id = 416 (20h,03h)	416	(20h,03h)	20	03	0	3		MIDI_CLOCK_XMIT_416 = "20 03"	ParamIds[416] = "20 03"		ParamsIdsMinMax[416] = "0,3"
MIDI_MERGE_OUT_A	id = 417 (21h,03h)	417	(21h,03h)	21	03	0	1		MIDI_MERGE_OUT_A_417 = "21 03"	ParamIds[417] = "21 03"		ParamsIdsMinMax[417] = "0,1"	TypeBinary
MIDI_MERGE_OUT_B	id = 418 (22h,03h)	418	(22h,03h)	22	03	0	1		MIDI_MERGE_OUT_B_418 = "22 03"	ParamIds[418] = "22 03"		ParamsIdsMinMax[418] = "0,1"	TypeBinary
MIDI_USE_B_CHANS	id = 419 (23h,03h)	419	(23h,03h)	23	03	0	1		MIDI_USE_B_CHANS_419 = "23 03"	ParamIds[419] = "23 03"		ParamsIdsMinMax[419] = "0,1"	TypeBinary
MIDI_USE_B_CHANS	id = 420 (24h,03h)	420	(24h,03h)	24	03	0	2		MIDI_USE_B_CHANS_420 = "24 03"	ParamIds[420] = "24 03"		ParamsIdsMinMax[420] = "0,2"
MIDI_USE_TRACK_CHAN	id = 421 (25h,03h)	421	(25h,03h)	25	03	0	1		MIDI_USE_TRACK_CHAN_421 = "25 03"	ParamIds[421] = "25 03"		ParamsIdsMinMax[421] = "0,1"	TypeBinary
MIDI_ALLOW_LOCAL_ON_OFF	id = 422 (26h,03h)	422	(26h,03h)	26	03	0	1		MIDI_ALLOW_LOCAL_ON_OFF_422 = "26 03"	ParamIds[422] = "26 03"		ParamsIdsMinMax[422] = "0,1"	TypeBinary
(RESERVED)	id = 512 (00h,04h)	512	(00h,04h)	00	04				(RESERVED)_512 = "00 04"	ParamIds[512] = "00 04"		ParamsIdsMinMax[512] = ","
MASTER_FX_A_ALGORITHM	id = 513 (01h,04h)	513	(01h,04h)	01	04	1	44		MASTER_FX_A_ALGORITHM_513 = "01 04"	ParamIds[513] = "01 04"		ParamsIdsMinMax[513] = "1,44"
MASTER_FX_A_DECAY	id = 514 (02h,04h)	514	(02h,04h)	02	04	0	90		MASTER_FX_A_DECAY_514 = "02 04"	ParamIds[514] = "02 04"		ParamsIdsMinMax[514] = "0,90"
MASTER_FX_A_HFDAMP	id = 515 (03h,04h)	515	(03h,04h)	03	04	0	127		MASTER_FX_A_HFDAMP_515 = "03 04"	ParamIds[515] = "03 04"		ParamsIdsMinMax[515] = "0,127"	Type127
MASTER_FXB_SEND_FXA	id = 516 (04h,04h)	516	(04h,04h)	04	04	0	127		MASTER_FXB_SEND_FXA_516 = "04 04"	ParamIds[516] = "04 04"		ParamsIdsMinMax[516] = "0,127"	Type127
MASTER_FX_A_MIX_SEND1	id = 517 (05h,04h)	517	(05h,04h)	05	04	0	100		MASTER_FX_A_MIX_SEND1_517 = "05 04"	ParamIds[517] = "05 04"		ParamsIdsMinMax[517] = "0,100"	Type100
MASTER_FX_A_MIX_SEND2	id = 518 (06h,04h)	518	(06h,04h)	06	04	0	100		MASTER_FX_A_MIX_SEND2_518 = "06 04"	ParamIds[518] = "06 04"		ParamsIdsMinMax[518] = "0,100"	Type100
MASTER_FX_A_MIX_SEND3	id = 519 (07h,04h)	519	(07h,04h)	07	04	0	100		MASTER_FX_A_MIX_SEND3_519 = "07 04"	ParamIds[519] = "07 04"		ParamsIdsMinMax[519] = "0,100"	Type100
MASTER_FX_B_ALGORITHM	id = 520 (08h,04h)	520	(08h,04h)	08	04	1	32		MASTER_FX_B_ALGORITHM_520 = "08 04"	ParamIds[520] = "08 04"		ParamsIdsMinMax[520] = "1,32"
MASTER_FX_B_FEEDBACK	id = 521 (09h,04h)	521	(09h,04h)	09	04	0	127		MASTER_FX_B_FEEDBACK_521 = "09 04"	ParamIds[521] = "09 04"		ParamsIdsMinMax[521] = "0,127"	Type127
MASTER_FX_B_LFO_RATE	id = 522 (0Ah,04h)	522	(0Ah,04h)	0A	04	0	127		MASTER_FX_B_LFO_RATE_522 = "0a 04"	ParamIds[522] = "0a 04"		ParamsIdsMinMax[522] = "0,127"	Type127
MASTER_FX_B_DELAY	id = 523 (0Bh,04h)	523	(0Bh,04h)	0B	04	0	127		MASTER_FX_B_DELAY_523 = "0b 04"	ParamIds[523] = "0b 04"		ParamsIdsMinMax[523] = "0,127"	Type127
MASTER_FX_B_MIX_SEND1	id = 524 (0Ch,04h)	524	(0Ch,04h)	0C	04	0	100		MASTER_FX_B_MIX_SEND1_524 = "0c 04"	ParamIds[524] = "0c 04"		ParamsIdsMinMax[524] = "0,100"	Type100
MASTER_FX_B_MIX_SEND2	id = 525 (0Dh,04h)	525	(0Dh,04h)	0D	04	0	100		MASTER_FX_B_MIX_SEND2_525 = "0d 04"	ParamIds[525] = "0d 04"		ParamsIdsMinMax[525] = "0,100"	Type100
MASTER_FX_B_MIX_SEND3	id = 526 (0Eh,04h)	526	(0Eh,04h)	0E	04	0	100		MASTER_FX_B_MIX_SEND3_526 = "0e 04"	ParamIds[526] = "0e 04"		ParamsIdsMinMax[526] = "0,100"	Type100
MASTER_FX_A_MIX_SEND4	id = 527 (0Fh,04h)	527	(0Fh,04h)	0F	04	0	100		MASTER_FX_A_MIX_SEND4_527 = "0f 04"	ParamIds[527] = "0f 04"		ParamsIdsMinMax[527] = "0,100"	Type100
MASTER_FX_B_MIX_SEND4	id = 528 (10h,04h)	528	(10h,04h)	10	04	0	100		MASTER_FX_B_MIX_SEND4_528 = "10 04"	ParamIds[528] = "10 04"		ParamsIdsMinMax[528] = "0,100"	Type100
(RESERVED)	id = 640 (00h,05h)	640	(00h,05h)	00	05				(RESERVED)_640 = "00 05"	ParamIds[640] = "00 05"		ParamsIdsMinMax[640] = ","
MASTER_ARP_STATUS	id = 641 (01h,05h)	641	(01h,05h)	01	05	0	1		MASTER_ARP_STATUS_641 = "01 05"	ParamIds[641] = "01 05"		ParamsIdsMinMax[641] = "0,1"	TypeBinary
MASTER_ARP_MODE	id = 642 (02h,05h)	642	(02h,05h)	02	05	0	7		MASTER_ARP_MODE_642 = "02 05"	ParamIds[642] = "02 05"		ParamsIdsMinMax[642] = "0,7"
MASTER_ARP_PATTERN	id = 643 (03h,05h)	643	(03h,05h)	03	05	0	199		MASTER_ARP_PATTERN_643 = "03 05"	ParamIds[643] = "03 05"		ParamsIdsMinMax[643] = "0,199"
MASTER_ARP_NOTE	id = 644 (04h,05h)	644	(04h,05h)	04	05	1	19		MASTER_ARP_NOTE_644 = "04 05"	ParamIds[644] = "04 05"		ParamsIdsMinMax[644] = "1,19"
MASTER_ARP_VEL	id = 645 (05h,05h)	645	(05h,05h)	05	05	0	127		MASTER_ARP_VEL_645 = "05 05"	ParamIds[645] = "05 05"		ParamsIdsMinMax[645] = "0,127"	127
MASTER_ARP_GATE_TIME	id = 646 (06h,05h)	646	(06h,05h)	06	05	1	100		MASTER_ARP_GATE_TIME_646 = "06 05"	ParamIds[646] = "06 05"		ParamsIdsMinMax[646] = "1,100"	Type100
MASTER_ARP_EXT_COUNT	id = 647 (07h,05h)	647	(07h,05h)	07	05	0	15		MASTER_ARP_EXT_COUNT_647 = "07 05"	ParamIds[647] = "07 05"		ParamsIdsMinMax[647] = "0,15"
MASTER_ARP_EXT_INT	id = 648 (08h,05h)	648	(08h,05h)	08	05	1	16		MASTER_ARP_EXT_INT_648 = "08 05"	ParamIds[648] = "08 05"		ParamsIdsMinMax[648] = "1,16"
MASTER_ARP_SYNC	id = 649 (09h,05h)	649	(09h,05h)	09	05	0	1		MASTER_ARP_SYNC_649 = "09 05"	ParamIds[649] = "09 05"		ParamsIdsMinMax[649] = "0,1"	TypeBinary
MASTER_ARP_PREDELAY	id = 650 (0Ah,05h)	650	(0Ah,05h)	0A	05	0	19		MASTER_ARP_PREDELAY_650 = "0a 05"	ParamIds[650] = "0a 05"		ParamsIdsMinMax[650] = "0,19"
MASTER_ARP_DURATION	id = 651 (0Bh,05h)	651	(0Bh,05h)	0B	05	0	19		MASTER_ARP_DURATION_651 = "0b 05"	ParamIds[651] = "0b 05"		ParamsIdsMinMax[651] = "0,19"
MASTER_ARP_RECYCLE	id = 652 (0Ch,05h)	652	(0Ch,05h)	0C	05	0	1		MASTER_ARP_RECYCLE_652 = "0c 05"	ParamIds[652] = "0c 05"		ParamsIdsMinMax[652] = "0,1"	TypeBinary
MASTER_ARP_KBD_THRU	id = 653 (0Dh,05h)	653	(0Dh,05h)	0D	05	0	1		MASTER_ARP_KBD_THRU_653 = "0d 05"	ParamIds[653] = "0d 05"		ParamsIdsMinMax[653] = "0,1"	TypeBinary
MASTER_ARP_LATCH	id = 654 (0Eh,05h)	654	(0Eh,05h)	0E	05	0	1		MASTER_ARP_LATCH_654 = "0e 05"	ParamIds[654] = "0e 05"		ParamsIdsMinMax[654] = "0,1"	TypeBinary
MASTER_ARP_KR_LOW	id = 655 (0Fh,05h)	655	(0Fh,05h)	0F	05	0	127		MASTER_ARP_KR_LOW_655 = "0f 05"	ParamIds[655] = "0f 05"		ParamsIdsMinMax[655] = "0,127"	Type127
MASTER_ARP_KR_HIGH	id = 656 (10h,05h)	656	(10h,05h)	10	05	0	127		MASTER_ARP_KR_HIGH_656 = "10 05"	ParamIds[656] = "10 05"		ParamsIdsMinMax[656] = "0,127"	Type127
MASTER_ARP_XMIT_MIDI	id = 657 (11h,05h)	657	(11h,05h)	11	05	0	1		MASTER_ARP_XMIT_MIDI_657 = "11 05"	ParamIds[657] = "11 05"		ParamsIdsMinMax[657] = "0,1"	TypeBinary
MASTER_ARP_SONG_START	id = 658 (12h,05h)	658	(12h,05h)	12	05	0	1		MASTER_ARP_SONG_START_658 = "12 05"	ParamIds[658] = "12 05"		ParamsIdsMinMax[658] = "0,1"	TypeBinary
MASTER_ARP_PATTERN_SPEED	id = 659 (13h,05h)	659	(13h,05h)	13	05	-2	2		MASTER_ARP_PATTERN_SPEED_659 = "13 05"	ParamIds[659] = "13 05"		ParamsIdsMinMax[659] = "-2,2"
ARP_POST_DELAY	id = 661 (15h,05h)	661	(15h,05h)	15	05	0	19		ARP_POST_DELAY_661 = "15 05"	ParamIds[661] = "15 05"		ParamsIdsMinMax[661] = "0,19"
(RESERVED)	id = 768 (00h,06h)	768	(00h,06h)	00	06				(RESERVED)_768 = "00 06"	ParamIds[768] = "00 06"		ParamsIdsMinMax[768] = ","
ARP_PATTERN_SELECT	id = 769 (01h,06h)	769	(01h,06h)	01	06	0	299		ARP_PATTERN_SELECT_769 = "01 06"	ParamIds[769] = "01 06"		ParamsIdsMinMax[769] = "0,299"
ARP_PATTERN_STEP_SELECT	id = 770 (02h,06h)	770	(02h,06h)	02	06	0	32		ARP_PATTERN_STEP_SELECT_770 = "02 06"	ParamIds[770] = "02 06"		ParamsIdsMinMax[770] = "0,32"
ARP_NAME_CHAR_0	id = 771 (03h,06h)	771	(03h,06h)	03	06	32	127		ARP_NAME_CHAR_0_771 = "03 06"	ParamIds[771] = "03 06"		ParamsIdsMinMax[771] = "32,127"	Type127
ARP_NAME_CHAR_1	id = 772 (04h,06h)	772	(04h,06h)	04	06	32	127		ARP_NAME_CHAR_1_772 = "04 06"	ParamIds[772] = "04 06"		ParamsIdsMinMax[772] = "32,127"	Type127
ARP_NAME_CHAR_2	id = 773 (05h,06h)	773	(05h,06h)	05	06	32	127		ARP_NAME_CHAR_2_773 = "05 06"	ParamIds[773] = "05 06"		ParamsIdsMinMax[773] = "32,127"	Type127
ARP_NAME_CHAR_3	id = 774 (06h,06h)	774	(06h,06h)	06	06	32	127		ARP_NAME_CHAR_3_774 = "06 06"	ParamIds[774] = "06 06"		ParamsIdsMinMax[774] = "32,127"	Type127
ARP_NAME_CHAR_4	id = 775 (07h,06h)	775	(07h,06h)	07	06	32	127		ARP_NAME_CHAR_4_775 = "07 06"	ParamIds[775] = "07 06"		ParamsIdsMinMax[775] = "32,127"	Type127
ARP_NAME_CHAR_5	id = 776 (08h,06h)	776	(08h,06h)	08	06	32	127		ARP_NAME_CHAR_5_776 = "08 06"	ParamIds[776] = "08 06"		ParamsIdsMinMax[776] = "32,127"	Type127
ARP_NAME_CHAR_6	id = 777 (09h,06h)	777	(09h,06h)	09	06	32	127		ARP_NAME_CHAR_6_777 = "09 06"	ParamIds[777] = "09 06"		ParamsIdsMinMax[777] = "32,127"	Type127
ARP_NAME_CHAR_7	id = 778 (0Ah,06h)	778	(0Ah,06h)	0A	06	32	127		ARP_NAME_CHAR_7_778 = "0a 06"	ParamIds[778] = "0a 06"		ParamsIdsMinMax[778] = "32,127"	Type127
ARP_NAME_CHAR_8	id = 779 (0Bh,06h)	779	(0Bh,06h)	0B	06	32	127		ARP_NAME_CHAR_8_779 = "0b 06"	ParamIds[779] = "0b 06"		ParamsIdsMinMax[779] = "32,127"	Type127
ARP_NAME_CHAR_9	id = 780 (0Ch,06h)	780	(0Ch,06h)	0C	06	32	127		ARP_NAME_CHAR_9_780 = "0c 06"	ParamIds[780] = "0c 06"		ParamsIdsMinMax[780] = "32,127"	Type127
ARP_NAME_CHAR_10	id = 781 (0Dh,06h)	781	(0Dh,06h)	0D	06	32	127		ARP_NAME_CHAR_10_781 = "0d 06"	ParamIds[781] = "0d 06"		ParamsIdsMinMax[781] = "32,127"	Type127
ARP_NAME_CHAR_11	id = 782 (0Eh,06h)	782	(0Eh,06h)	0E	06	32	127		ARP_NAME_CHAR_11_782 = "0e 06"	ParamIds[782] = "0e 06"		ParamsIdsMinMax[782] = "32,127"	Type127
ARP_PATTERN_LOOP_POINT	id = 783 (0Fh,06h)	783	(0Fh,06h)	0F	06	0	31		ARP_PATTERN_LOOP_POINT_783 = "0f 06"	ParamIds[783] = "0f 06"		ParamsIdsMinMax[783] = "0,31"
ARP_STEP_KEY_OFFSET	id = 784 (10h,06h)	784	(10h,06h)	10	06	-52	48		ARP_STEP_KEY_OFFSET_784 = "10 06"	ParamIds[784] = "10 06"		ParamsIdsMinMax[784] = "-52,48"
ARP_STEP_VELOCITY	id = 785 (11h,06h)	785	(11h,06h)	11	06	0	127		ARP_STEP_VELOCITY_785 = "11 06"	ParamIds[785] = "11 06"		ParamsIdsMinMax[785] = "0,127"	Type127
ARP_STEP_DURATION	id = 786 (12h,06h)	786	(12h,06h)	12	06	1	19		ARP_STEP_DURATION_786 = "12 06"	ParamIds[786] = "12 06"		ParamsIdsMinMax[786] = "1,19"
ARP_STEP_REPEAT	id = 787 (13h,06h)	787	(13h,06h)	13	06	0	31		ARP_STEP_REPEAT_787 = "13 06"	ParamIds[787] = "13 06"		ParamsIdsMinMax[787] = "0,31"
BEATS_TRIGGER_KEY	id = 160 (20h,01h)	160	(20h,01h)	20	01	0	127		BEATS_TRIGGER_KEY_160 = "20 01"	ParamIds[160] = "20 01"		ParamsIdsMinMax[160] = "0,127"	Type127
BEATS_TRIGGER_LATCH	Id = 161 (21h,01h)	161	(21h,01h)	21	01	0	2		BEATS_TRIGGER_LATCH_161 = "21 01"	ParamIds[161] = "21 01"		ParamsIdsMinMax[161] = "0,2"
BEATS_VELOCITY	id = 164 (24h,01h)	164	(24h,01h)	24	01	-1	127		BEATS_VELOCITY_164 = "24 01"	ParamIds[164] = "24 01"		ParamsIdsMinMax[164] = "-1,127"	Type127
BEATS_XPOSE	id = 165 (25h,01h)	165	(25h,01h)	25	01	-36	36		BEATS_XPOSE_165 = "25 01"	ParamIds[165] = "25 01"		ParamsIdsMinMax[165] = "-36,36"
BEATS_GROUP	id = 166 (26h,01h)	166	(26h,01h)	26	01	0	4		BEATS_GROUP_166 = "26 01"	ParamIds[166] = "26 01"		ParamsIdsMinMax[166] = "0,4"
BEATS_MODE	id = 271 (0Fh,02h)	271	(0Fh,02h)	0F	02				BEATS_MODE_271 = "0f 02"	ParamIds[271] = "0f 02"		ParamsIdsMinMax[271] = ","
BEATS_CHANNEL	id = 272 (10h,02h)	272	(10h,02h)	10	02	-1	15		BEATS_CHANNEL_272 = "10 02"	ParamIds[272] = "10 02"		ParamsIdsMinMax[272] = "-1,15"
BEATS_TRIGGER_CHANNEL	id = 273 (11h,02h)	273	(11h,02h)	11	02	-1	15		BEATS_TRIGGER_CHANNEL_273 = "11 02"	ParamIds[273] = "11 02"		ParamsIdsMinMax[273] = "-1,15"
BEATS_TRIGGER_OFFSET	id = 274 (12h, 02h)	274	12h, 02h)	2,	02	-128	127		BEATS_TRIGGER_OFFSET_274 = "2, 02"	ParamIds[274] = "2, 02"		ParamsIdsMinMax[274] = "-128,127"	Type127
BEATS_IGNORE_TEMPO	id = 275 (13h,02h)	275	(13h,02h)	13	02	0	1		BEATS_IGNORE_TEMPO_275 = "13 02"	ParamIds[275] = "13 02"		ParamsIdsMinMax[275] = "0,1"	TypeBinary
BEATS_IGNORE_CONTROLLERS	id = 276 (14h,02h)	276	(14h,02h)	14	02	0	1		BEATS_IGNORE_CONTROLLERS_276 = "14 02"	ParamIds[276] = "14 02"		ParamsIdsMinMax[276] = "0,1"	TypeBinary
MASTER_RIFF_ROM_ID	id = 277 (15h,02h)	277	(15h,02h)	15	02				MASTER_RIFF_ROM_ID_277 = "15 02"	ParamIds[277] = "15 02"		ParamsIdsMinMax[277] = ","
MASTER_RIFF_NDX	id = 278 (16h,02h)	278	(16h,02h)	16	02				MASTER_RIFF_NDX_278 = "16 02"	ParamIds[278] = "16 02"		ParamsIdsMinMax[278] = ","
PRESET_SELECT	id = 897 (01h,07h)	897	(01h,07h)	01	07	-1	255		PRESET_SELECT_897 = "01 07"	ParamIds[897] = "01 07"		ParamsIdsMinMax[897] = "-1,255"	Type255
LAYER_SELECT	id = 898 (02h,07h)	898	(02h,07h)	02	07	-1	3		LAYER_SELECT_898 = "02 07"	ParamIds[898] = "02 07"		ParamsIdsMinMax[898] = "-1,3"
PRESET_NAME_CHAR_0	id = 899 (03h,07h)	899	(03h,07h)	03	07	32	127	1	PRESET_NAME_CHAR_0_899 = "03 07"	ParamIds[899] = "03 07"		ParamsIdsMinMax[899] = "32,127"	Type127	PRESET_NAME_CHAR_0_899 = 1
PRESET_NAME_CHAR_1	id = 900 (04h,07h)	900	(04h,07h)	04	07	32	127	2	PRESET_NAME_CHAR_1_900 = "04 07"	ParamIds[900] = "04 07"		ParamsIdsMinMax[900] = "32,127"	Type127	PRESET_NAME_CHAR_1_900 = 2
PRESET_NAME_CHAR_2	id = 901 (05h,07h)	901	(05h,07h)	05	07	32	127	3	PRESET_NAME_CHAR_2_901 = "05 07"	ParamIds[901] = "05 07"		ParamsIdsMinMax[901] = "32,127"	Type127	PRESET_NAME_CHAR_2_901 = 3
PRESET_NAME_CHAR_3	id = 902 (06h,07h)	902	(06h,07h)	06	07	32	127	4	PRESET_NAME_CHAR_3_902 = "06 07"	ParamIds[902] = "06 07"		ParamsIdsMinMax[902] = "32,127"	Type127	PRESET_NAME_CHAR_3_902 = 4
PRESET_NAME_CHAR_4	id = 903 (07h,07h)	903	(07h,07h)	07	07	32	127	5	PRESET_NAME_CHAR_4_903 = "07 07"	ParamIds[903] = "07 07"		ParamsIdsMinMax[903] = "32,127"	Type127	PRESET_NAME_CHAR_4_903 = 5
PRESET_NAME_CHAR_5	id = 904 (08h,07h)	904	(08h,07h)	08	07	32	127	6	PRESET_NAME_CHAR_5_904 = "08 07"	ParamIds[904] = "08 07"		ParamsIdsMinMax[904] = "32,127"	Type127	PRESET_NAME_CHAR_5_904 = 6
PRESET_NAME_CHAR_6	id = 905 (09h,07h)	905	(09h,07h)	09	07	32	127	7	PRESET_NAME_CHAR_6_905 = "09 07"	ParamIds[905] = "09 07"		ParamsIdsMinMax[905] = "32,127"	Type127	PRESET_NAME_CHAR_6_905 = 7
PRESET_NAME_CHAR_7	id = 906 (0Ah,07h)	906	(0Ah,07h)	0A	07	32	127	8	PRESET_NAME_CHAR_7_906 = "0a 07"	ParamIds[906] = "0a 07"		ParamsIdsMinMax[906] = "32,127"	Type127	PRESET_NAME_CHAR_7_906 = 8
PRESET_NAME_CHAR_8	id = 907 (0Bh,07h)	907	(0Bh,07h)	0B	07	32	127	9	PRESET_NAME_CHAR_8_907 = "0b 07"	ParamIds[907] = "0b 07"		ParamsIdsMinMax[907] = "32,127"	Type127	PRESET_NAME_CHAR_8_907 = 9
PRESET_NAME_CHAR_9	id = 908 (0Ch,07h)	908	(0Ch,07h)	0C	07	32	127	10	PRESET_NAME_CHAR_9_908 = "0c 07"	ParamIds[908] = "0c 07"		ParamsIdsMinMax[908] = "32,127"	Type127	PRESET_NAME_CHAR_9_908 = 10
PRESET_NAME_CHAR_10	id = 909 (0Dh,07h)	909	(0Dh,07h)	0D	07	32	127	11	PRESET_NAME_CHAR_10_909 = "0d 07"	ParamIds[909] = "0d 07"		ParamsIdsMinMax[909] = "32,127"	Type127	PRESET_NAME_CHAR_10_909 = 11
PRESET_NAME_CHAR_11	id = 910 (0Eh,07h)	910	(0Eh,07h)	0E	07	32	127	12	PRESET_NAME_CHAR_11_910 = "0e 07"	ParamIds[910] = "0e 07"		ParamsIdsMinMax[910] = "32,127"	Type127	PRESET_NAME_CHAR_11_910 = 12
PRESET_NAME_CHAR_12	id = 911 (0Fh,07h)	911	(0Fh,07h)	0F	07	32	127	13	PRESET_NAME_CHAR_12_911 = "0f 07"	ParamIds[911] = "0f 07"		ParamsIdsMinMax[911] = "32,127"	Type127	PRESET_NAME_CHAR_12_911 = 13
PRESET_NAME_CHAR_13	id = 912 (10h,07h)	912	(10h,07h)	10	07	32	127	14	PRESET_NAME_CHAR_13_912 = "10 07"	ParamIds[912] = "10 07"		ParamsIdsMinMax[912] = "32,127"	Type127	PRESET_NAME_CHAR_13_912 = 14
PRESET_NAME_CHAR_14	id = 913 (11h,07h)	913	(11h,07h)	11	07	32	127	15	PRESET_NAME_CHAR_14_913 = "11 07"	ParamIds[913] = "11 07"		ParamsIdsMinMax[913] = "32,127"	Type127	PRESET_NAME_CHAR_14_913 = 15
PRESET_NAME_CHAR_15	id = 914 (12h,07h)	914	(12h,07h)	12	07	32	127	16	PRESET_NAME_CHAR_15_914 = "12 07"	ParamIds[914] = "12 07"		ParamsIdsMinMax[914] = "32,127"	Type127	PRESET_NAME_CHAR_15_914 = 16
PRESET_CTRL_A	id = 915 (13h,07h)	915	(13h,07h)	13	07	-1	127	17	PRESET_CTRL_A_915 = "13 07"	ParamIds[915] = "13 07"		ParamsIdsMinMax[915] = "-1,127"	Type127	PRESET_CTRL_A_915 = 17
PRESET_CTRL_B	id = 916 (14h,07h)	916	(14h,07h)	14	07	-1	127	19	PRESET_CTRL_B_916 = "14 07"	ParamIds[916] = "14 07"		ParamsIdsMinMax[916] = "-1,127"	Type127	PRESET_CTRL_B_916 = 19
PRESET_CTRL_C	id = 917 (15h,07h)	917	(15h,07h)	15	07	-1	127	21	PRESET_CTRL_C_917 = "15 07"	ParamIds[917] = "15 07"		ParamsIdsMinMax[917] = "-1,127"	Type127	PRESET_CTRL_C_917 = 21
PRESET_CTRL_D	id = 918 (16h,07h)	918	(16h,07h)	16	07	-1	127	23	PRESET_CTRL_D_918 = "16 07"	ParamIds[918] = "16 07"		ParamsIdsMinMax[918] = "-1,127"	Type127	PRESET_CTRL_D_918 = 23
PRESET_CTRL_E	id = 919 (17h,07h)	919	(17h,07h)	17	07	-1	127	25	PRESET_CTRL_E_919 = "17 07"	ParamIds[919] = "17 07"		ParamsIdsMinMax[919] = "-1,127"	Type127	PRESET_CTRL_E_919 = 25
PRESET_CTRL_F	id = 920 (18h,07h)	920	(18h,07h)	18	07	-1	127	27	PRESET_CTRL_F_920 = "18 07"	ParamIds[920] = "18 07"		ParamsIdsMinMax[920] = "-1,127"	Type127	PRESET_CTRL_F_920 = 27
PRESET_CTRL_G	id = 921 (19h,07h)	921	(19h,07h)	19	07	-1	127	29	PRESET_CTRL_G_921 = "19 07"	ParamIds[921] = "19 07"		ParamsIdsMinMax[921] = "-1,127"	Type127	PRESET_CTRL_G_921 = 29
PRESET_CTRL_H	id = 922 (1Ah,07h)	922	(1Ah,07h)	1A	07	-1	127	31	PRESET_CTRL_H_922 = "1a 07"	ParamIds[922] = "1a 07"		ParamsIdsMinMax[922] = "-1,127"	Type127	PRESET_CTRL_H_922 = 31
PRESET_KBD_TUNE	id = 923 (1Bh,07h)	923	(1Bh,07h)	1B	07	0	5	33	PRESET_KBD_TUNE_923 = "1b 07"	ParamIds[923] = "1b 07"		ParamsIdsMinMax[923] = "0,5"		PRESET_KBD_TUNE_923 = 33
PRESET_CTRL_I	id = 924 (1Ch,07h)	924	(1Ch,07h)	1C	07	-1	127	35	PRESET_CTRL_I_924 = "1c 07"	ParamIds[924] = "1c 07"		ParamsIdsMinMax[924] = "-1,127"	Type127	PRESET_CTRL_I_924 = 35
PRESET_CTRL_J	id = 925 (1Dh,07h)	925	(1Dh,07h)	1D	07	-1	127	37	PRESET_CTRL_J_925 = "1d 07"	ParamIds[925] = "1d 07"		ParamsIdsMinMax[925] = "-1,127"	Type127	PRESET_CTRL_J_925 = 37
PRESET_CTRL_K	id = 926 (1Eh,07h)	926	(1Eh,07h)	1E	07	-1	127	39	PRESET_CTRL_K_926 = "1e 07"	ParamIds[926] = "1e 07"		ParamsIdsMinMax[926] = "-1,127"	Type127	PRESET_CTRL_K_926 = 39
PRESET_CTRL_L	id = 927 (1Fh,07h)	927	(1Fh,07h)	1F	07	-1	127	41	PRESET_CTRL_L_927 = "1f 07"	ParamIds[927] = "1f 07"		ParamsIdsMinMax[927] = "-1,127"	Type127	PRESET_CTRL_L_927 = 41
PRESET_CTRL_M	id = 967 (71h,07h)	967	(71h,07h)	71	07	-1	127	43	PRESET_CTRL_M_967 = "71 07"	ParamIds[967] = "71 07"		ParamsIdsMinMax[967] = "-1,127"	Type127	PRESET_CTRL_M_967 = 43
PRESET_CTRL_N	id = 968 (72h,07h)	968	(72h,07h)	72	07	-1	127	45	PRESET_CTRL_N_968 = "72 07"	ParamIds[968] = "72 07"		ParamsIdsMinMax[968] = "-1,127"	Type127	PRESET_CTRL_N_968 = 45
PRESET_CTRL_O	id = 969 (73h,07h)	969	(73h,07h)	73	07	-1	127	47	PRESET_CTRL_O_969 = "73 07"	ParamIds[969] = "73 07"		ParamsIdsMinMax[969] = "-1,127"	Type127	PRESET_CTRL_O_969 = 47
PRESET_CTRL_P	id = 970 (74h,07h)	970	(74h,07h)	74	07	-1	127	49	PRESET_CTRL_P_970 = "74 07"	ParamIds[970] = "74 07"		ParamsIdsMinMax[970] = "-1,127"	Type127	PRESET_CTRL_P_970 = 49
PRESET_RIFF	id = 928 (20h,07h)	928	(20h,07h)	20	07	-1	127	51	PRESET_RIFF_928 = "20 07"	ParamIds[928] = "20 07"		ParamsIdsMinMax[928] = "-1,127"	Type127	PRESET_RIFF_928 = 51
PRESET_RIFF_ROM_ID	id = 929 (21h,07h)	929	(21h,07h)	21	07	-1	255	53	PRESET_RIFF_ROM_ID_929 = "21 07"	ParamIds[929] = "21 07"		ParamsIdsMinMax[929] = "-1,255"	Type255	PRESET_RIFF_ROM_ID_929 = 53
PRESET_TEMPO_OFFSET	id = 930 (22h,07h)	930	(22h,07h)	22	07	0	4	55	PRESET_TEMPO_OFFSET_930 = "22 07"	ParamIds[930] = "22 07"		ParamsIdsMinMax[930] = "0,4"		PRESET_TEMPO_OFFSET_930 = 55
PRESET_CORD_0_SOURCE	id = 931 (23h,07h)	931	(23h,07h)	23	07	0	255	57	PRESET_CORD_0_SOURCE_931 = "23 07"	ParamIds[931] = "23 07"		ParamsIdsMinMax[931] = "0,255"	Type255	PRESET_CORD_0_SOURCE_931 = 57
PRESET_CORD_0_DEST	id = 932 (24h,07h)	932	(24h,07h)	24	07	0	255	59	PRESET_CORD_0_DEST_932 = "24 07"	ParamIds[932] = "24 07"		ParamsIdsMinMax[932] = "0,255"	Type255	PRESET_CORD_0_DEST_932 = 59
PRESET_CORD_0_AMOUNT	id = 933 (25h,07h)	933	(25h,07h)	25	07	-100	255	61	PRESET_CORD_0_AMOUNT_933 = "25 07"	ParamIds[933] = "25 07"		ParamsIdsMinMax[933] = "-100,255"	Type255	PRESET_CORD_0_AMOUNT_933 = 61
PRESET_CORD_1_SOURCE	id = 934 (26h,07h)	934	(26h,07h)	26	07	0	255	63	PRESET_CORD_1_SOURCE_934 = "26 07"	ParamIds[934] = "26 07"		ParamsIdsMinMax[934] = "0,255"	Type255	PRESET_CORD_1_SOURCE_934 = 63
PRESET_CORD_1_DEST	id = 935 (27h,07h)	935	(27h,07h)	27	07	0	255	65	PRESET_CORD_1_DEST_935 = "27 07"	ParamIds[935] = "27 07"		ParamsIdsMinMax[935] = "0,255"	Type255	PRESET_CORD_1_DEST_935 = 65
PRESET_CORD_1_AMOUNT	id = 936 (28h,07h)	936	(28h,07h)	28	07	-100	255	67	PRESET_CORD_1_AMOUNT_936 = "28 07"	ParamIds[936] = "28 07"		ParamsIdsMinMax[936] = "-100,255"	Type255	PRESET_CORD_1_AMOUNT_936 = 67
PRESET_CORD_2_SOURCE	id = 937 (29h,07h)	937	(29h,07h)	29	07	0	255	69	PRESET_CORD_2_SOURCE_937 = "29 07"	ParamIds[937] = "29 07"		ParamsIdsMinMax[937] = "0,255"	Type255	PRESET_CORD_2_SOURCE_937 = 69
PRESET_CORD_2_DEST	id = 938 (2Ah,07h)	938	(2Ah,07h)	2A	07	0	255	71	PRESET_CORD_2_DEST_938 = "2a 07"	ParamIds[938] = "2a 07"		ParamsIdsMinMax[938] = "0,255"	Type255	PRESET_CORD_2_DEST_938 = 71
PRESET_CORD_2_AMOUNT	id = 939 (2Bh,07h)	939	(2Bh,07h)	2B	07	-100	255	73	PRESET_CORD_2_AMOUNT_939 = "2b 07"	ParamIds[939] = "2b 07"		ParamsIdsMinMax[939] = "-100,255"	Type255	PRESET_CORD_2_AMOUNT_939 = 73
PRESET_CORD_3_SOURCE	id = 940 (2Ch,07h)	940	(2Ch,07h)	2C	07	0	255	75	PRESET_CORD_3_SOURCE_940 = "2c 07"	ParamIds[940] = "2c 07"		ParamsIdsMinMax[940] = "0,255"	Type255	PRESET_CORD_3_SOURCE_940 = 75
PRESET_CORD_3_DEST	id = 941 (2Dh,07h)	941	(2Dh,07h)	2D	07	0	255	77	PRESET_CORD_3_DEST_941 = "2d 07"	ParamIds[941] = "2d 07"		ParamsIdsMinMax[941] = "0,255"	Type255	PRESET_CORD_3_DEST_941 = 77
PRESET_CORD_3_AMOUNT	id = 942 (2Eh,07h)	942	(2Eh,07h)	2E	07	-100	255	79	PRESET_CORD_3_AMOUNT_942 = "2e 07"	ParamIds[942] = "2e 07"		ParamsIdsMinMax[942] = "-100,255"	Type255	PRESET_CORD_3_AMOUNT_942 = 79
PRESET_CORD_4_SOURCE	id = 943 (2Fh,07h)	943	(2Fh,07h)	2F	07	0	255	81	PRESET_CORD_4_SOURCE_943 = "2f 07"	ParamIds[943] = "2f 07"		ParamsIdsMinMax[943] = "0,255"	Type255	PRESET_CORD_4_SOURCE_943 = 81
PRESET_CORD_4_DEST	id = 944 (30h,07h)	944	(30h,07h)	30	07	0	255	83	PRESET_CORD_4_DEST_944 = "30 07"	ParamIds[944] = "30 07"		ParamsIdsMinMax[944] = "0,255"	Type255	PRESET_CORD_4_DEST_944 = 83
PRESET_CORD_4_AMOUNT	id = 945 (31h,07h)	945	(31h,07h)	31	07	-100	255	85	PRESET_CORD_4_AMOUNT_945 = "31 07"	ParamIds[945] = "31 07"		ParamsIdsMinMax[945] = "-100,255"	Type255	PRESET_CORD_4_AMOUNT_945 = 85
PRESET_CORD_5_SOURCE	id = 946 (32h,07h)	946	(32h,07h)	32	07	0	255	87	PRESET_CORD_5_SOURCE_946 = "32 07"	ParamIds[946] = "32 07"		ParamsIdsMinMax[946] = "0,255"	Type255	PRESET_CORD_5_SOURCE_946 = 87
PRESET_CORD_5_DEST	id = 947 (33h,07h)	947	(33h,07h)	33	07	0	255	89	PRESET_CORD_5_DEST_947 = "33 07"	ParamIds[947] = "33 07"		ParamsIdsMinMax[947] = "0,255"	Type255	PRESET_CORD_5_DEST_947 = 89
PRESET_CORD_5_AMOUNT	id = 948 (34h,07h)	948	(34h,07h)	34	07	-100	255	91	PRESET_CORD_5_AMOUNT_948 = "34 07"	ParamIds[948] = "34 07"		ParamsIdsMinMax[948] = "-100,255"	Type255	PRESET_CORD_5_AMOUNT_948 = 91
PRESET_CORD_6_SOURCE	id = 949 (35h,07h)	949	(35h,07h)	35	07	0	255	93	PRESET_CORD_6_SOURCE_949 = "35 07"	ParamIds[949] = "35 07"		ParamsIdsMinMax[949] = "0,255"	Type255	PRESET_CORD_6_SOURCE_949 = 93
PRESET_CORD_6_DEST	id = 950 (36h,07h)	950	(36h,07h)	36	07	0	255	95	PRESET_CORD_6_DEST_950 = "36 07"	ParamIds[950] = "36 07"		ParamsIdsMinMax[950] = "0,255"	Type255	PRESET_CORD_6_DEST_950 = 95
PRESET_CORD_6_AMOUNT	id = 951 (37h,07h)	951	(37h,07h)	37	07	-100	255	97	PRESET_CORD_6_AMOUNT_951 = "37 07"	ParamIds[951] = "37 07"		ParamsIdsMinMax[951] = "-100,255"	Type255	PRESET_CORD_6_AMOUNT_951 = 97
PRESET_CORD_7_SOURCE	id = 952 (38h,07h)	952	(38h,07h)	38	07	0	255	99	PRESET_CORD_7_SOURCE_952 = "38 07"	ParamIds[952] = "38 07"		ParamsIdsMinMax[952] = "0,255"	Type255	PRESET_CORD_7_SOURCE_952 = 99
PRESET_CORD_7_DEST	id = 953 (39h,07h)	953	(39h,07h)	39	07	0	255	101	PRESET_CORD_7_DEST_953 = "39 07"	ParamIds[953] = "39 07"		ParamsIdsMinMax[953] = "0,255"	Type255	PRESET_CORD_7_DEST_953 = 101
PRESET_CORD_7_AMOUNT	id = 954 (3Ah,07h)	954	(3Ah,07h)	3A	07	-100	255	103	PRESET_CORD_7_AMOUNT_954 = "3a 07"	ParamIds[954] = "3a 07"		ParamsIdsMinMax[954] = "-100,255"	Type255	PRESET_CORD_7_AMOUNT_954 = 103
PRESET_CORD_8_SOURCE	id = 955 (3Bh,07h)	955	(3Bh,07h)	3B	07	0	255	105	PRESET_CORD_8_SOURCE_955 = "3b 07"	ParamIds[955] = "3b 07"		ParamsIdsMinMax[955] = "0,255"	Type255	PRESET_CORD_8_SOURCE_955 = 105
PRESET_CORD_8_DEST	id = 956 (3Ch,07h)	956	(3Ch,07h)	3C	07	0	255	107	PRESET_CORD_8_DEST_956 = "3c 07"	ParamIds[956] = "3c 07"		ParamsIdsMinMax[956] = "0,255"	Type255	PRESET_CORD_8_DEST_956 = 107
PRESET_CORD_8_AMOUNT	id = 957 (3Dh,07h)	957	(3Dh,07h)	3D	07	-100	255	109	PRESET_CORD_8_AMOUNT_957 = "3d 07"	ParamIds[957] = "3d 07"		ParamsIdsMinMax[957] = "-100,255"	Type255	PRESET_CORD_8_AMOUNT_957 = 109
PRESET_CORD_9_SOURCE	id = 958 (3Eh,07h)	958	(3Eh,07h)	3E	07	0	255	111	PRESET_CORD_9_SOURCE_958 = "3e 07"	ParamIds[958] = "3e 07"		ParamsIdsMinMax[958] = "0,255"	Type255	PRESET_CORD_9_SOURCE_958 = 111
PRESET_CORD_9_DEST	id = 959 (3Fh,07h)	959	(3Fh,07h)	3F	07	0	255	113	PRESET_CORD_9_DEST_959 = "3f 07"	ParamIds[959] = "3f 07"		ParamsIdsMinMax[959] = "0,255"	Type255	PRESET_CORD_9_DEST_959 = 113
PRESET_CORD_9_AMOUNT	id = 960 (40h,07h)	960	(40h,07h)	40	07	-100	255	115	PRESET_CORD_9_AMOUNT_960 = "40 07"	ParamIds[960] = "40 07"		ParamsIdsMinMax[960] = "-100,255"	Type255	PRESET_CORD_9_AMOUNT_960 = 115
PRESET_CORD_10_SOURCE	id = 961 (41h,07h)	961	(41h,07h)	41	07	0	255	117	PRESET_CORD_10_SOURCE_961 = "41 07"	ParamIds[961] = "41 07"		ParamsIdsMinMax[961] = "0,255"	Type255	PRESET_CORD_10_SOURCE_961 = 117
PRESET_CORD_10_DEST	id = 962 (42h,07h)	962	(42h,07h)	42	07	0	255	119	PRESET_CORD_10_DEST_962 = "42 07"	ParamIds[962] = "42 07"		ParamsIdsMinMax[962] = "0,255"	Type255	PRESET_CORD_10_DEST_962 = 119
PRESET_CORD_10_AMOUNT	id = 963 (43h,07h)	963	(43h,07h)	43	07	-100	255	121	PRESET_CORD_10_AMOUNT_963 = "43 07"	ParamIds[963] = "43 07"		ParamsIdsMinMax[963] = "-100,255"	Type255	PRESET_CORD_10_AMOUNT_963 = 121
PRESET_CORD_11_SOURCE	id = 964 (44h,07h)	964	(44h,07h)	44	07	0	255	123	PRESET_CORD_11_SOURCE_964 = "44 07"	ParamIds[964] = "44 07"		ParamsIdsMinMax[964] = "0,255"	Type255	PRESET_CORD_11_SOURCE_964 = 123
PRESET_CORD_11_DEST	id = 965 (45h,07h)	965	(45h,07h)	45	07	0	255	125	PRESET_CORD_11_DEST_965 = "45 07"	ParamIds[965] = "45 07"		ParamsIdsMinMax[965] = "0,255"	Type255	PRESET_CORD_11_DEST_965 = 125
PRESET_CORD_11_AMOUNT	id = 966 (46h,07h)	966	(46h,07h)	46	07	-100	255	127	PRESET_CORD_11_AMOUNT_966 = "46 07"	ParamIds[966] = "46 07"		ParamsIdsMinMax[966] = "-100,255"	Type255	PRESET_CORD_11_AMOUNT_966 = 127
(RESERVED)	id = 1024 (00h,08h)	1024	(00h,08h)	00	08				(RESERVED)_1024 = "00 08"	ParamIds[1024] = "00 08"		ParamsIdsMinMax[1024] = ","
PRESET_ARP_STATUS	id = 1025 (01h,08h)	1025	(01h,08h)	01	08	0	1		PRESET_ARP_STATUS_1025 = "01 08"	ParamIds[1025] = "01 08"		ParamsIdsMinMax[1025] = "0,1"	TypeBinary
PRESET_ARP_MODE	id = 1026 (02h,08h)	1026	(02h,08h)	02	08	0	7		PRESET_ARP_MODE_1026 = "02 08"	ParamIds[1026] = "02 08"		ParamsIdsMinMax[1026] = "0,7"
PRESET_ARP_PATTERN	id = 1027 (03h,08h)	1027	(03h,08h)	03	08	0	299		PRESET_ARP_PATTERN_1027 = "03 08"	ParamIds[1027] = "03 08"		ParamsIdsMinMax[1027] = "0,299"
PRESET_ARP_NOTE	id = 1028 (04h,08h)	1028	(04h,08h)	04	08	0	19		PRESET_ARP_NOTE_1028 = "04 08"	ParamIds[1028] = "04 08"		ParamsIdsMinMax[1028] = "0,19"
PRESET_ARP_VEL	id = 1029 (05h,08h)	1029	(05h,08h)	05	08	0	127		PRESET_ARP_VEL_1029 = "05 08"	ParamIds[1029] = "05 08"		ParamsIdsMinMax[1029] = "0,127"
PRESET_ARP_GATE_TIME	id = 1030 (06h,08h)	1030	(06h,08h)	06	08	1	100		PRESET_ARP_GATE_TIME_1030 = "06 08"	ParamIds[1030] = "06 08"		ParamsIdsMinMax[1030] = "1,100"	Type100
PRESET_ARP_EXT_COUNT	id = 1031 (07h,08h)	1031	(07h,08h)	07	08	0	15		PRESET_ARP_EXT_COUNT_1031 = "07 08"	ParamIds[1031] = "07 08"		ParamsIdsMinMax[1031] = "0,15"
PRESET_ARP_EXT_INT	id = 1032 (08h,08h)	1032	(08h,08h)	08	08	1	16		PRESET_ARP_EXT_INT_1032 = "08 08"	ParamIds[1032] = "08 08"		ParamsIdsMinMax[1032] = "1,16"
PRESET_ARP_SYNC	id = 1033 (09h,08h)	1033	(09h,08h)	09	08	0	1		PRESET_ARP_SYNC_1033 = "09 08"	ParamIds[1033] = "09 08"		ParamsIdsMinMax[1033] = "0,1"	TypeBinary
PRESET_ARP_PRE_DELAY	id = 1034 (0Ah,08h)	1034	(0Ah,08h)	0A	08	0	19		PRESET_ARP_PRE_DELAY_1034 = "0a 08"	ParamIds[1034] = "0a 08"		ParamsIdsMinMax[1034] = "0,19"
PRESET_ARP_DURATION	id = 1035 (0Bh,08h)	1035	(0Bh,08h)	0B	08	0	19		PRESET_ARP_DURATION_1035 = "0b 08"	ParamIds[1035] = "0b 08"		ParamsIdsMinMax[1035] = "0,19"
PRESET_ARP_RECYCLE	id = 1036 (0Ch,08h)	1036	(0Ch,08h)	0C	08	0	1		PRESET_ARP_RECYCLE_1036 = "0c 08"	ParamIds[1036] = "0c 08"		ParamsIdsMinMax[1036] = "0,1"	TypeBinary
PRESET_ARP_KBD_THRU	id = 1037 (0Dh,08h)	1037	(0Dh,08h)	0D	08	0	1		PRESET_ARP_KBD_THRU_1037 = "0d 08"	ParamIds[1037] = "0d 08"		ParamsIdsMinMax[1037] = "0,1"	TypeBinary
PRESET_ARP_LATCH	id = 1038 (0Eh,08h)	1038	(0Eh,08h)	0E	08	0	1		PRESET_ARP_LATCH_1038 = "0e 08"	ParamIds[1038] = "0e 08"		ParamsIdsMinMax[1038] = "0,1"	TypeBinary
PRESET_ARP_KR_LOW	id = 1039 (0Fh,08h)	1039	(0Fh,08h)	0F	08	0	127		PRESET_ARP_KR_LOW_1039 = "0f 08"	ParamIds[1039] = "0f 08"		ParamsIdsMinMax[1039] = "0,127"	Type127
PRESET_ARP_KR_HIGH	id = 1040 (10h,08h)	1040	(10h,08h)	10	08	0	127		PRESET_ARP_KR_HIGH_1040 = "10 08"	ParamIds[1040] = "10 08"		ParamsIdsMinMax[1040] = "0,127"	Type127
PRESET_ARP_PATTERN_SPEED	id = 1041 (11h,08h)	1041	(11h,08h)	11	08	-2	2		PRESET_ARP_PATTERN_SPEED_1041 = "11 08"	ParamIds[1041] = "11 08"		ParamsIdsMinMax[1041] = "-2,2"
PRESET_ARP_PATTERN_ROM_ID	id = 1042 (12h,08h)	1042	(12h,08h)	12	08				PRESET_ARP_PATTERN_ROM_ID_1042 = "12 08"	ParamIds[1042] = "12 08"		ParamsIdsMinMax[1042] = ","
ARP_POST_DELAY	id = 1043 (13h,08h)	1043	(13h,08h)	13	08	0	19		ARP_POST_DELAY_1043 = "13 08"	ParamIds[1043] = "13 08"		ParamsIdsMinMax[1043] = "0,19"
(RESERVED)	id = 1152 (00h,09h)	1152	(00h,09h)	00	09				(RESERVED)_1152 = "00 09"	ParamIds[1152] = "00 09"		ParamsIdsMinMax[1152] = ","
PRESET_FX_A_ALGORITHM	id = 1153 (01h,09h)	1153	(01h,09h)	01	09	0	44		PRESET_FX_A_ALGORITHM_1153 = "01 09"	ParamIds[1153] = "01 09"		ParamsIdsMinMax[1153] = "0,44"
PRESET_FX_A_DECAY	id = 1154 (02h,09h)	1154	(02h,09h)	02	09	0	90		PRESET_FX_A_DECAY_1154 = "02 09"	ParamIds[1154] = "02 09"		ParamsIdsMinMax[1154] = "0,90"
PRESET_FX_A_HFDAMP	id = 1155 (03h,09h)	1155	(03h,09h)	03	09	0	127		PRESET_FX_A_HFDAMP_1155 = "03 09"	ParamIds[1155] = "03 09"		ParamsIdsMinMax[1155] = "0,127"	Type127
PRESET_FX_A>B	id = 1156 (04h,09h)	1156	(04h,09h)	04	09	0	127		PRESET_FX_A>B_1156 = "04 09"	ParamIds[1156] = "04 09"		ParamsIdsMinMax[1156] = "0,127"	Type127
PRESET_FX_A_MIX_MAIN	id = 1157 (05h,09h)	1157	(05h,09h)	05	09	0	100		PRESET_FX_A_MIX_MAIN_1157 = "05 09"	ParamIds[1157] = "05 09"		ParamsIdsMinMax[1157] = "0,100"	Type100
PRESET_FX_A_MIX_SUB1	id = 1158 (06h,09h)	1158	(06h,09h)	06	09	0	100		PRESET_FX_A_MIX_SUB1_1158 = "06 09"	ParamIds[1158] = "06 09"		ParamsIdsMinMax[1158] = "0,100"	Type100
PRESET_FX_A_MIX_SUB2	id = 1159 (07h,09h)	1159	(07h,09h)	07	09	0	100		PRESET_FX_A_MIX_SUB2_1159 = "07 09"	ParamIds[1159] = "07 09"		ParamsIdsMinMax[1159] = "0,100"	Type100
PRESET_FX_B_ALGORITHM	id = 1160 (08h,09h)	1160	(08h,09h)	08	09	0	32		PRESET_FX_B_ALGORITHM_1160 = "08 09"	ParamIds[1160] = "08 09"		ParamsIdsMinMax[1160] = "0,32"
PRESET_FX_B_FEEDBACK	id = 1161 (09h,09h)	1161	(09h,09h)	09	09	0	127		PRESET_FX_B_FEEDBACK_1161 = "09 09"	ParamIds[1161] = "09 09"		ParamsIdsMinMax[1161] = "0,127"	Type127
PRESET_FX_B_LFO_RATE	id = 1162 (0Ah,09h)	1162	(0Ah,09h)	0A	09	0	127		PRESET_FX_B_LFO_RATE_1162 = "0a 09"	ParamIds[1162] = "0a 09"		ParamsIdsMinMax[1162] = "0,127"	Type127
PRESET_FX_B_DELAY	id = 1163 (0Bh,09h)	1163	(0Bh,09h)	0B	09	0	127		PRESET_FX_B_DELAY_1163 = "0b 09"	ParamIds[1163] = "0b 09"		ParamsIdsMinMax[1163] = "0,127"	Type127
PRESET_FX_B_MIX_MAIN	id = 1164 (0Ch,09h)	1164	(0Ch,09h)	0C	09	0	100		PRESET_FX_B_MIX_MAIN_1164 = "0c 09"	ParamIds[1164] = "0c 09"		ParamsIdsMinMax[1164] = "0,100"	Type100
PRESET_FX_B_MIX_SUB1	id = 1165 (0Dh,09h)	1165	(0Dh,09h)	0D	09	0	100		PRESET_FX_B_MIX_SUB1_1165 = "0d 09"	ParamIds[1165] = "0d 09"		ParamsIdsMinMax[1165] = "0,100"	Type100
PRESET_FX_B_MIX_SUB2	id = 1166 (0Eh,09h)	1166	(0Eh,09h)	0E	09	0	100		PRESET_FX_B_MIX_SUB2_1166 = "0e 09"	ParamIds[1166] = "0e 09"		ParamsIdsMinMax[1166] = "0,100"	Type100
PRESET_FX_A_MIX_SUB3	id = 1167 (0Fh,09h)	1167	(0Fh,09h)	0F	09	0	100		PRESET_FX_A_MIX_SUB3_1167 = "0f 09"	ParamIds[1167] = "0f 09"		ParamsIdsMinMax[1167] = "0,100"	Type100
PRESET_FX_B_MIX_SUB4	id = 1168 (10h,09h)	1168	(10h,09h)	10	09	0	100		PRESET_FX_B_MIX_SUB4_1168 = "10 09"	ParamIds[1168] = "10 09"		ParamsIdsMinMax[1168] = "0,100"	Type100
(RESERVED)	id = 1280 (00h,0Ah)	1280	(00h,0Ah)	00	0A				(RESERVED)_1280 = "00 0a"	ParamIds[1280] = "00 0a"		ParamsIdsMinMax[1280] = ","
LINK_1_PRESET	id = 1281 (01h,0Ah)	1281	(01h,0Ah)	01	0A	-1	895		LINK_1_PRESET_1281 = "01 0a"	ParamIds[1281] = "01 0a"		ParamsIdsMinMax[1281] = "-1,895"
LINK_1_VOLUME	id = 1282 (02h,0Ah)	1282	(02h,0Ah)	02	0A	-96	10		LINK_1_VOLUME_1282 = "02 0a"	ParamIds[1282] = "02 0a"		ParamsIdsMinMax[1282] = "-96,10"
LINK_1_PAN	id = 1283 (03h,0Ah)	1283	(03h,0Ah)	03	0A	-64	64		LINK_1_PAN_1283 = "03 0a"	ParamIds[1283] = "03 0a"		ParamsIdsMinMax[1283] = "-64,64"
LINK_1_TRANSPOSE	id = 1284 (04h,0Ah)	1284	(04h,0Ah)	04	0A	-24	24		LINK_1_TRANSPOSE_1284 = "04 0a"	ParamIds[1284] = "04 0a"		ParamsIdsMinMax[1284] = "-24,24"
LINK_1_DELAY	id = 1285 (05h,0Ah)	1285	(05h,0Ah)	05	0A	-19	127		LINK_1_DELAY_1285 = "05 0a"	ParamIds[1285] = "05 0a"		ParamsIdsMinMax[1285] = "-19,127"	Type127
LINK_1_KEY_LOW	id = 1286 (06h,0Ah)	1286	(06h,0Ah)	06	0A	0	127		LINK_1_KEY_LOW_1286 = "06 0a"	ParamIds[1286] = "06 0a"		ParamsIdsMinMax[1286] = "0,127"	Type127
LINK_1_KEY_HIGH	id = 1287 (07h,0Ah)	1287	(07h,0Ah)	07	0A	0	127		LINK_1_KEY_HIGH_1287 = "07 0a"	ParamIds[1287] = "07 0a"		ParamsIdsMinMax[1287] = "0,127"	Type127
LINK_1_VEL_LOW	id = 1288 (08h,0Ah)	1288	(08h,0Ah)	08	0A	0	127		LINK_1_VEL_LOW_1288 = "08 0a"	ParamIds[1288] = "08 0a"		ParamsIdsMinMax[1288] = "0,127"	Type127
LINK_1_VEL_HIGH	id = 1289 (09h,0Ah)	1289	(09h,0Ah)	09	0A	0	127		LINK_1_VEL_HIGH_1289 = "09 0a"	ParamIds[1289] = "09 0a"		ParamsIdsMinMax[1289] = "0,127"	Type127
LINK_2_PRESET	id = 1290 (0Ah,0Ah)	1290	(0Ah,0Ah)	0A	0A	-1	895		LINK_2_PRESET_1290 = "0a 0a"	ParamIds[1290] = "0a 0a"		ParamsIdsMinMax[1290] = "-1,895"
LINK_2_VOLUME	id = 1291 (0Bh,0Ah)	1291	(0Bh,0Ah)	0B	0A	-96	10		LINK_2_VOLUME_1291 = "0b 0a"	ParamIds[1291] = "0b 0a"		ParamsIdsMinMax[1291] = "-96,10"
LINK_2_PAN	id = 1292 (0Ch,0Ah)	1292	(0Ch,0Ah)	0C	0A	-64	64		LINK_2_PAN_1292 = "0c 0a"	ParamIds[1292] = "0c 0a"		ParamsIdsMinMax[1292] = "-64,64"
LINK_2_TRANSPOSE	id = 1293 (0Dh,0Ah)	1293	(0Dh,0Ah)	0D	0A	-24	24		LINK_2_TRANSPOSE_1293 = "0d 0a"	ParamIds[1293] = "0d 0a"		ParamsIdsMinMax[1293] = "-24,24"
LINK_2_DELAY	id = 1294 (0Eh,0Ah)	1294	(0Eh,0Ah)	0E	0A	-19	127		LINK_2_DELAY_1294 = "0e 0a"	ParamIds[1294] = "0e 0a"		ParamsIdsMinMax[1294] = "-19,127"	Type127
LINK_2_KEY_LOW	id = 1295 (0Fh,0Ah)	1295	(0Fh,0Ah)	0F	0A	0	127		LINK_2_KEY_LOW_1295 = "0f 0a"	ParamIds[1295] = "0f 0a"		ParamsIdsMinMax[1295] = "0,127"	Type127
LINK_2_KEY_HIGH	id = 1296 (10h,0Ah)	1296	(10h,0Ah)	10	0A	0	127		LINK_2_KEY_HIGH_1296 = "10 0a"	ParamIds[1296] = "10 0a"		ParamsIdsMinMax[1296] = "0,127"	Type127
LINK_2_VEL_LOW	id = 1297 (11h,0Ah)	1297	(11h,0Ah)	11	0A	0	127		LINK_2_VEL_LOW_1297 = "11 0a"	ParamIds[1297] = "11 0a"		ParamsIdsMinMax[1297] = "0,127"	Type127
LINK_2_VEL_HIGH	id = 1298 (12h,0Ah)	1298	(12h,0Ah)	12	0A	0	127		LINK_2_VEL_HIGH_1298 = "12 0a"	ParamIds[1298] = "12 0a"		ParamsIdsMinMax[1298] = "0,127"	Type127
LINK_1_PRESET_ROM_ID	id = 1299 (13h,0Ah)	1299	(13h,0Ah)	13	0A	0	255		LINK_1_PRESET_ROM_ID_1299 = "13 0a"	ParamIds[1299] = "13 0a"		ParamsIdsMinMax[1299] = "0,255"	Type255
LINK_2_PRESET_ROM_ID	id = 1300 (14h,0Ah)	1300	(14h,0Ah)	14	0A	0	255		LINK_2_PRESET_ROM_ID_1300 = "14 0a"	ParamIds[1300] = "14 0a"		ParamsIdsMinMax[1300] = "0,255"	Type255
(RESERVED)	id = 1408 (00h,0Bh)	1408	(00h,0Bh)	00	0B				(RESERVED)_1408 = "00 0b"	ParamIds[1408] = "00 0b"		ParamsIdsMinMax[1408] = ","
LAYER_INSTRUMENT	id = 1409 (01h,0Bh)	1409	(01h,0Bh)	01	0B	0			LAYER_INSTRUMENT_1409 = "01 0b"	ParamIds[1409] = "01 0b"		ParamsIdsMinMax[1409] = "0,"
LAYER_VOLUME	id = 1410 (02h,0Bh)	1410	(02h,0Bh)	02	0B	-96	10		LAYER_VOLUME_1410 = "02 0b"	ParamIds[1410] = "02 0b"		ParamsIdsMinMax[1410] = "-96,10"
LAYER_PAN	id = 1411 (03h,0Bh)	1411	(03h,0Bh)	03	0B	-64	63		LAYER_PAN_1411 = "03 0b"	ParamIds[1411] = "03 0b"		ParamsIdsMinMax[1411] = "-64,63"
LAYER_SUBMIX	id = 1412 (04h,0Bh)	1412	(04h,0Bh)	04	0B	0	2		LAYER_SUBMIX_1412 = "04 0b"	ParamIds[1412] = "04 0b"		ParamsIdsMinMax[1412] = "0,2"
LAYER_KEY_LOW	id = 1413 (05h,0Bh)	1413	(05h,0Bh)	05	0B	0	127		LAYER_KEY_LOW_1413 = "05 0b"	ParamIds[1413] = "05 0b"		ParamsIdsMinMax[1413] = "0,127"	Type127
LAYER_KEY_LOWFADE	id = 1414 (06h,0Bh)	1414	(06h,0Bh)	06	0B	0	127		LAYER_KEY_LOWFADE_1414 = "06 0b"	ParamIds[1414] = "06 0b"		ParamsIdsMinMax[1414] = "0,127"	Type127
LAYER_KEY_HIGH	id = 1415 (07h,0Bh)	1415	(07h,0Bh)	07	0B	0	127		LAYER_KEY_HIGH_1415 = "07 0b"	ParamIds[1415] = "07 0b"		ParamsIdsMinMax[1415] = "0,127"	Type127
LAYER_KEY_HIGHFADE	id = 1416 (08h,0Bh)	1416	(08h,0Bh)	08	0B	0	127		LAYER_KEY_HIGHFADE_1416 = "08 0b"	ParamIds[1416] = "08 0b"		ParamsIdsMinMax[1416] = "0,127"	Type127
LAYER_VEL_LOW	id = 1417 (09h,0Bh)	1417	(09h,0Bh)	09	0B	0	127		LAYER_VEL_LOW_1417 = "09 0b"	ParamIds[1417] = "09 0b"		ParamsIdsMinMax[1417] = "0,127"	Type127
LAYER_VEL_LOWFADE	id = 1418 (0Ah,0Bh)	1418	(0Ah,0Bh)	0A	0B	0	127		LAYER_VEL_LOWFADE_1418 = "0a 0b"	ParamIds[1418] = "0a 0b"		ParamsIdsMinMax[1418] = "0,127"	Type127
LAYER_VEL_HIGH	id = 1419 (0Bh,0Bh)	1419	(0Bh,0Bh)	0B	0B	0	127		LAYER_VEL_HIGH_1419 = "0b 0b"	ParamIds[1419] = "0b 0b"		ParamsIdsMinMax[1419] = "0,127"	Type127
LAYER_VEL_HIGHFADE	id = 1420 (0Ch,0Bh)	1420	(0Ch,0Bh)	0C	0B	0	127		LAYER_VEL_HIGHFADE_1420 = "0c 0b"	ParamIds[1420] = "0c 0b"		ParamsIdsMinMax[1420] = "0,127"	Type127
LAYER_RT_LOW	id = 1421 (0Dh,0Bh)	1421	(0Dh,0Bh)	0D	0B	0	127		LAYER_RT_LOW_1421 = "0d 0b"	ParamIds[1421] = "0d 0b"		ParamsIdsMinMax[1421] = "0,127"	Type127
LAYER_RT_LOWFADE	id = 1422 (0Eh,0Bh)	1422	(0Eh,0Bh)	0E	0B	0	127		LAYER_RT_LOWFADE_1422 = "0e 0b"	ParamIds[1422] = "0e 0b"		ParamsIdsMinMax[1422] = "0,127"	Type127
LAYER_RT_HIGH	id = 1423 (0Fh,0Bh)	1423	(0Fh,0Bh)	0F	0B	0	127		LAYER_RT_HIGH_1423 = "0f 0b"	ParamIds[1423] = "0f 0b"		ParamsIdsMinMax[1423] = "0,127"	Type127
LAYER_RT_HIGHFADE	id = 1424 (10h,0Bh)	1424	(10h,0Bh)	10	0B	0	127		LAYER_RT_HIGHFADE_1424 = "10 0b"	ParamIds[1424] = "10 0b"		ParamsIdsMinMax[1424] = "0,127"	Type127
LAYER_CTUNE	id = 1425 (11h,0Bh)	1425	(11h,0Bh)	11	0B	-36	36		LAYER_CTUNE_1425 = "11 0b"	ParamIds[1425] = "11 0b"		ParamsIdsMinMax[1425] = "-36,36"
LAYER_FTUNE	id = 1426 (12h,0Bh)	1426	(12h,0Bh)	12	0B	-64	64		LAYER_FTUNE_1426 = "12 0b"	ParamIds[1426] = "12 0b"		ParamsIdsMinMax[1426] = "-64,64"
LAYER_DBL_DETUNE	id = 1427 (13h,0Bh)	1427	(13h,0Bh)	13	0B	0	100		LAYER_DBL_DETUNE_1427 = "13 0b"	ParamIds[1427] = "13 0b"		ParamsIdsMinMax[1427] = "0,100"	Type100
LAYER_DBL_DETUNE_WIDTH	id = 1428 (14h,0Bh)	1428	(14h,0Bh)	14	0B	0	100		LAYER_DBL_DETUNE_WIDTH_1428 = "14 0b"	ParamIds[1428] = "14 0b"		ParamsIdsMinMax[1428] = "0,100"	Type100
LAYER_TRANSPOSE	id = 1429 (15h,0Bh)	1429	(15h,0Bh)	15	0B	-36	36		LAYER_TRANSPOSE_1429 = "15 0b"	ParamIds[1429] = "15 0b"		ParamsIdsMinMax[1429] = "-36,36"
LAYER_NON_TRANSPOSE	id = 1430 (16h,0Bh)	1430	(16h,0Bh)	16	0B	0	1		LAYER_NON_TRANSPOSE_1430 = "16 0b"	ParamIds[1430] = "16 0b"		ParamsIdsMinMax[1430] = "0,1"	TypeBinary
LAYER_BEND	id = 1431 (17h,0Bh)	1431	(17h,0Bh)	17	0B	-1	12		LAYER_BEND_1431 = "17 0b"	ParamIds[1431] = "17 0b"		ParamsIdsMinMax[1431] = "-1,12"
LAYER_GLIDE_RATE	id = 1432 (18h,0Bh)	1432	(18h,0Bh)	18	0B	0	127		LAYER_GLIDE_RATE_1432 = "18 0b"	ParamIds[1432] = "18 0b"		ParamsIdsMinMax[1432] = "0,127"	Type127
LAYER_GLIDE_CURVE	id = 1433 (19h,0Bh)	1433	(19h,0Bh)	19	0B	0	8		LAYER_GLIDE_CURVE_1433 = "19 0b"	ParamIds[1433] = "19 0b"		ParamsIdsMinMax[1433] = "0,8"
LAYER_LOOP	id = 1434 (1Ah,0Bh)	1434	(1Ah,0Bh)	1A	0B	0	1		LAYER_LOOP_1434 = "1a 0b"	ParamIds[1434] = "1a 0b"		ParamsIdsMinMax[1434] = "0,1"	TypeBinary
LAYER_START_DELAY	id = 1435 (1Bh,0Bh)	1435	(1Bh,0Bh)	1B	0B	-25	127		LAYER_START_DELAY_1435 = "1b 0b"	ParamIds[1435] = "1b 0b"		ParamsIdsMinMax[1435] = "-25,127"	Type127
LAYER_START_OFFSET	id = 1436 (1Ch,0Bh)	1436	(1Ch,0Bh)	1C	0B	0	127		LAYER_START_OFFSET_1436 = "1c 0b"	ParamIds[1436] = "1c 0b"		ParamsIdsMinMax[1436] = "0,127"	Type127
LAYER_SOLO	id = 1437 (1Dh,0Bh)	1437	(1Dh,0Bh)	1D	0B	0	8		LAYER_SOLO_1437 = "1d 0b"	ParamIds[1437] = "1d 0b"		ParamsIdsMinMax[1437] = "0,8"
LAYER_GROUP	id = 1438 (1Eh,0Ch)	1438	(1Eh,0Ch)	1E	0C	0	23		LAYER_GROUP_1438 = "1e 0c"	ParamIds[1438] = "1e 0c"		ParamsIdsMinMax[1438] = "0,23"
LAYER_INST_ROM_ID	id = 1439 (1Fh,0Bh)	1439	(1Fh,0Bh)	1F	0B	0	255		LAYER_INST_ROM_ID_1439 = "1f 0b"	ParamIds[1439] = "1f 0b"		ParamsIdsMinMax[1439] = "0,255"	Type255
(RESERVED)	id = 1536 (00h,0Ch)	1536	(00h,0Ch)	00	0C				(RESERVED)_1536 = "00 0c"	ParamIds[1536] = "00 0c"		ParamsIdsMinMax[1536] = ","
LAYER_FILT_TYPE	id = 1537 (01h,0Ch)	1537	(01h,0Ch)	01	0C	0	255		LAYER_FILT_TYPE_1537 = "01 0c"	ParamIds[1537] = "01 0c"		ParamsIdsMinMax[1537] = "0,255"	Type255
LAYER_FILT_FREQ	id = 1538 (02h,0Ch)	1538	(02h,0Ch)	02	0C	0	255		LAYER_FILT_FREQ_1538 = "02 0c"	ParamIds[1538] = "02 0c"		ParamsIdsMinMax[1538] = "0,255"	Type255
LAYER_FILT_Q	id = 1539 (03h,0Ch)	1539	(03h,0Ch)	03	0C	0	127		LAYER_FILT_Q_1539 = "03 0c"	ParamIds[1539] = "03 0c"		ParamsIdsMinMax[1539] = "0,127"	Type127
(RESERVED)	id = 1664 (00h,0Dh)	1664	(00h,0Dh)	00	0D				(RESERVED)_1664 = "00 0d"	ParamIds[1664] = "00 0d"		ParamsIdsMinMax[1664] = ","
LAYER_LFO1_RATE	id = 1665 (01h,0Dh)	1665	(01h,0Dh)	01	0D	-25	127		LAYER_LFO1_RATE_1665 = "01 0d"	ParamIds[1665] = "01 0d"		ParamsIdsMinMax[1665] = "-25,127"	Type127
LAYER_LFO1_SHAPE	id = 1666 (02h,0Dh)	1666	(02h,0Dh)	02	0D	-1	15		LAYER_LFO1_SHAPE_1666 = "02 0d"	ParamIds[1666] = "02 0d"		ParamsIdsMinMax[1666] = "-1,15"
LAYER_LFO1_DELAY	id = 1667 (03h,0Dh)	1667	(03h,0Dh)	03	0D	-25	127		LAYER_LFO1_DELAY_1667 = "03 0d"	ParamIds[1667] = "03 0d"		ParamsIdsMinMax[1667] = "-25,127"	Type127
LAYER_LFO1_VAR	id = 1668 (04h,0Dh)	1668	(04h,0Dh)	04	0D	0	100		LAYER_LFO1_VAR_1668 = "04 0d"	ParamIds[1668] = "04 0d"		ParamsIdsMinMax[1668] = "0,100"
LAYER_LFO1_SYNC	id = 1669 (05h,0Dh)	1669	(05h,0Dh)	05	0D	0	1		LAYER_LFO1_SYNC_1669 = "05 0d"	ParamIds[1669] = "05 0d"		ParamsIdsMinMax[1669] = "0,1"
LAYER_LFO2_RATE	id = 1670 (06h,0Dh)	1670	(06h,0Dh)	06	0D	-25	127		LAYER_LFO2_RATE_1670 = "06 0d"	ParamIds[1670] = "06 0d"		ParamsIdsMinMax[1670] = "-25,127"	Type127
LAYER_LFO2_SHAPE	id = 1671 (07h,0Dh)	1671	(07h,0Dh)	07	0D	0	3		LAYER_LFO2_SHAPE_1671 = "07 0d"	ParamIds[1671] = "07 0d"		ParamsIdsMinMax[1671] = "0,3"
LAYER_LFO2_DELAY	id = 1672 (08h,0Dh)	1672	(08h,0Dh)	08	0D	-25	127		LAYER_LFO2_DELAY_1672 = "08 0d"	ParamIds[1672] = "08 0d"		ParamsIdsMinMax[1672] = "-25,127"	Type127
LAYER_LFO2_VAR	id = 1673 (09h,0Dh)	1673	(09h,0Dh)	09	0D	0	100		LAYER_LFO2_VAR_1673 = "09 0d"	ParamIds[1673] = "09 0d"		ParamsIdsMinMax[1673] = "0,100"	Type100
LAYER_LFO2_SYNC	id = 1674 (0Ah,0Dh)	1674	(0Ah,0Dh)	0A	0D	0	1		LAYER_LFO2_SYNC_1674 = "0a 0d"	ParamIds[1674] = "0a 0d"		ParamsIdsMinMax[1674] = "0,1"	TypeBinary
(RESERVED)	id = 1792 (00h,0Eh)	1792	(00h,0Eh)	00	0E				(RESERVED)_1792 = "00 0e"	ParamIds[1792] = "00 0e"		ParamsIdsMinMax[1792] = ","
LAYER_VOL_ENV_MODE	id = 1793 (01h,0Eh)	1793	(01h,0Eh)	01	0E	0	2		LAYER_VOL_ENV_MODE_1793 = "01 0e"	ParamIds[1793] = "01 0e"		ParamsIdsMinMax[1793] = "0,2"
LAYER_VENV_ATK1_RATE	id = 1794 (02h,0Eh)	1794	(02h,0Eh)	02	0E	0	127		LAYER_VENV_ATK1_RATE_1794 = "02 0e"	ParamIds[1794] = "02 0e"		ParamsIdsMinMax[1794] = "0,127"	Type127
LAYER_VENV_ATK1_LVL	id = 1795 (03h,0Eh)	1795	(03h,0Eh)	03	0E	0	100		LAYER_VENV_ATK1_LVL_1795 = "03 0e"	ParamIds[1795] = "03 0e"		ParamsIdsMinMax[1795] = "0,100"	Type100
LAYER_VENV_DCY1_RATE	id = 1796 (04h,0Eh)	1796	(04h,0Eh)	04	0E	0	127		LAYER_VENV_DCY1_RATE_1796 = "04 0e"	ParamIds[1796] = "04 0e"		ParamsIdsMinMax[1796] = "0,127"	Type127
LAYER_VENV_DCY1_LVL	id = 1797 (05h,0Eh)	1797	(05h,0Eh)	05	0E	0	100		LAYER_VENV_DCY1_LVL_1797 = "05 0e"	ParamIds[1797] = "05 0e"		ParamsIdsMinMax[1797] = "0,100"	Type100
LAYER_VENV_RLS1_RATE	id = 1798 (06h,0Eh)	1798	(06h,0Eh)	06	0E	0	127		LAYER_VENV_RLS1_RATE_1798 = "06 0e"	ParamIds[1798] = "06 0e"		ParamsIdsMinMax[1798] = "0,127"	Type127
LAYER_VENV_RLS1_LVL	id = 1799 (07h,0Eh)	1799	(07h,0Eh)	07	0E	0	100		LAYER_VENV_RLS1_LVL_1799 = "07 0e"	ParamIds[1799] = "07 0e"		ParamsIdsMinMax[1799] = "0,100"	Type100
LAYER_VENV_ATK2_RATE	id = 1800 (08h,0Eh)	1800	(08h,0Eh)	08	0E	0	127		LAYER_VENV_ATK2_RATE_1800 = "08 0e"	ParamIds[1800] = "08 0e"		ParamsIdsMinMax[1800] = "0,127"	Type127
LAYER_VENV_ATK2_LVL	id = 1801 (09h,0Eh)	1801	(09h,0Eh)	09	0E	0	100		LAYER_VENV_ATK2_LVL_1801 = "09 0e"	ParamIds[1801] = "09 0e"		ParamsIdsMinMax[1801] = "0,100"	Type100
LAYER_VENV_DCY2_RATE	id = 1802 (0Ah,0Eh)	1802	(0Ah,0Eh)	0A	0E	0	127		LAYER_VENV_DCY2_RATE_1802 = "0a 0e"	ParamIds[1802] = "0a 0e"		ParamsIdsMinMax[1802] = "0,127"	Type127
LAYER_VENV_DCY2_LVL	id = 1803 (0Bh,0Eh)	1803	(0Bh,0Eh)	0B	0E	0	100		LAYER_VENV_DCY2_LVL_1803 = "0b 0e"	ParamIds[1803] = "0b 0e"		ParamsIdsMinMax[1803] = "0,100"	Type100
LAYER_VENV_RLS2_RATE	id = 1804 (0Ch,0Eh)	1804	(0Ch,0Eh)	0C	0E	0	127		LAYER_VENV_RLS2_RATE_1804 = "0c 0e"	ParamIds[1804] = "0c 0e"		ParamsIdsMinMax[1804] = "0,127"	Type127
LAYER_VENV_RLS2_LVL	id = 1805 (0Dh,0Eh)	1805	(0Dh,0Eh)	0D	0E	0	100		LAYER_VENV_RLS2_LVL_1805 = "0d 0e"	ParamIds[1805] = "0d 0e"		ParamsIdsMinMax[1805] = "0,100"	Type100
LAYER_FILT_ENV_MODE	id = 1806 (0Eh,0Eh)	1806	(0Eh,0Eh)	0E	0E	1	2		LAYER_FILT_ENV_MODE_1806 = "0e 0e"	ParamIds[1806] = "0e 0e"		ParamsIdsMinMax[1806] = "1,2"
LAYER_FENV_ATK1_RATE	id = 1807 (0Fh,0Eh)	1807	(0Fh,0Eh)	0F	0E	0	127		LAYER_FENV_ATK1_RATE_1807 = "0f 0e"	ParamIds[1807] = "0f 0e"		ParamsIdsMinMax[1807] = "0,127"	Type127
LAYER_FENV_ATK1_LVL	id = 1808 (10h,0Eh)	1808	(10h,0Eh)	10	0E	-100	100		LAYER_FENV_ATK1_LVL_1808 = "10 0e"	ParamIds[1808] = "10 0e"		ParamsIdsMinMax[1808] = "-100,100"	Type100
LAYER_FENV_DCY1_RATE	id = 1809 (11h,0Eh)	1809	(11h,0Eh)	11	0E	0	127		LAYER_FENV_DCY1_RATE_1809 = "11 0e"	ParamIds[1809] = "11 0e"		ParamsIdsMinMax[1809] = "0,127"	Type127
LAYER_FENV_DCY1_LVL	id = 1810 (12h,0Eh)	1810	(12h,0Eh)	12	0E	-100	100		LAYER_FENV_DCY1_LVL_1810 = "12 0e"	ParamIds[1810] = "12 0e"		ParamsIdsMinMax[1810] = "-100,100"	Type100
LAYER_FENV_RLS1_RATE	id = 1811 (13h,0Eh)	1811	(13h,0Eh)	13	0E	0	127		LAYER_FENV_RLS1_RATE_1811 = "13 0e"	ParamIds[1811] = "13 0e"		ParamsIdsMinMax[1811] = "0,127"	Type127
LAYER_FENV_RLS1_LVL	id = 1812 (14h,0Eh)	1812	(14h,0Eh)	14	0E	-100	100		LAYER_FENV_RLS1_LVL_1812 = "14 0e"	ParamIds[1812] = "14 0e"		ParamsIdsMinMax[1812] = "-100,100"	Type100
LAYER_FENV_ATK2_RATE	id = 1813 (15h,0Eh)	1813	(15h,0Eh)	15	0E	0	127		LAYER_FENV_ATK2_RATE_1813 = "15 0e"	ParamIds[1813] = "15 0e"		ParamsIdsMinMax[1813] = "0,127"	Type127
LAYER_FENV_ATK2_LVL	id = 1814 (16h,0Eh)	1814	(16h,0Eh)	16	0E	-100	100		LAYER_FENV_ATK2_LVL_1814 = "16 0e"	ParamIds[1814] = "16 0e"		ParamsIdsMinMax[1814] = "-100,100"	Type100
LAYER_FENV_DCY2_RATE	id = 1815 (17h,0Eh)	1815	(17h,0Eh)	17	0E	0	127		LAYER_FENV_DCY2_RATE_1815 = "17 0e"	ParamIds[1815] = "17 0e"		ParamsIdsMinMax[1815] = "0,127"	Type127
LAYER_FENV_DCY2_LVL	id = 1816 (18h,0Eh)	1816	(18h,0Eh)	18	0E	-100	100		LAYER_FENV_DCY2_LVL_1816 = "18 0e"	ParamIds[1816] = "18 0e"		ParamsIdsMinMax[1816] = "-100,100"	Type100
LAYER_FENV_RLS2_RATE	id = 1817 (19h,0Eh)	1817	(19h,0Eh)	19	0E	0	127		LAYER_FENV_RLS2_RATE_1817 = "19 0e"	ParamIds[1817] = "19 0e"		ParamsIdsMinMax[1817] = "0,127"	Type127
LAYER_FENV_RLS2_LVL	id = 1818 (1Ah,0Eh)	1818	(1Ah,0Eh)	1A	0E	-100	100		LAYER_FENV_RLS2_LVL_1818 = "1a 0e"	ParamIds[1818] = "1a 0e"		ParamsIdsMinMax[1818] = "-100,100"	Type100
LAYER_AUX_ENV_MODE	id = 1819 (1Bh,0Eh)	1819	(1Bh,0Eh)	1B	0E	1	2		LAYER_AUX_ENV_MODE_1819 = "1b 0e"	ParamIds[1819] = "1b 0e"		ParamsIdsMinMax[1819] = "1,2"
LAYER_AENV_ATK1_RATE	id = 1820 (1Ch,0Eh)	1820	(1Ch,0Eh)	1C	0E	0	127		LAYER_AENV_ATK1_RATE_1820 = "1c 0e"	ParamIds[1820] = "1c 0e"		ParamsIdsMinMax[1820] = "0,127"	Type127
LAYER_AENV_ATK1_LVL	id = 1821 (1Dh,0Eh)	1821	(1Dh,0Eh)	1D	0E	-100	100		LAYER_AENV_ATK1_LVL_1821 = "1d 0e"	ParamIds[1821] = "1d 0e"		ParamsIdsMinMax[1821] = "-100,100"	Type100
LAYER_AENV_DCY1_RATE	id = 1822 (1Eh,0Eh)	1822	(1Eh,0Eh)	1E	0E	0	127		LAYER_AENV_DCY1_RATE_1822 = "1e 0e"	ParamIds[1822] = "1e 0e"		ParamsIdsMinMax[1822] = "0,127"	Type127
LAYER_AENV_DCY1_LVL	id = 1823 (1Fh,0Eh)	1823	(1Fh,0Eh)	1F	0E	-100	100		LAYER_AENV_DCY1_LVL_1823 = "1f 0e"	ParamIds[1823] = "1f 0e"		ParamsIdsMinMax[1823] = "-100,100"	Type100
LAYER_AENV_RLS1_RATE	id = 1824 (20h,0Eh)	1824	(20h,0Eh)	20	0E	0	127		LAYER_AENV_RLS1_RATE_1824 = "20 0e"	ParamIds[1824] = "20 0e"		ParamsIdsMinMax[1824] = "0,127"	Type127
LAYER_AENV_RLS1_LVL	id = 1825 (21h,0Eh)	1825	(21h,0Eh)	21	0E	-100	100		LAYER_AENV_RLS1_LVL_1825 = "21 0e"	ParamIds[1825] = "21 0e"		ParamsIdsMinMax[1825] = "-100,100"	Type100
LAYER_AENV_ATK2_RATE	id = 1826 (22h,0Eh)	1826	(22h,0Eh)	22	0E	0	127		LAYER_AENV_ATK2_RATE_1826 = "22 0e"	ParamIds[1826] = "22 0e"		ParamsIdsMinMax[1826] = "0,127"	Type127
LAYER_AENV_ATK2_LVL	id = 1827 (23h,0Eh)	1827	(23h,0Eh)	23	0E	-100	100		LAYER_AENV_ATK2_LVL_1827 = "23 0e"	ParamIds[1827] = "23 0e"		ParamsIdsMinMax[1827] = "-100,100"	Type100
LAYER_AENV_DCY2_RATE	id = 1828 (24h,0Eh)	1828	(24h,0Eh)	24	0E	0	127		LAYER_AENV_DCY2_RATE_1828 = "24 0e"	ParamIds[1828] = "24 0e"		ParamsIdsMinMax[1828] = "0,127"	Type127
LAYER_AENV_DCY2_LVL	id = 1829 (25h,0Eh)	1829	(25h,0Eh)	25	0E	-100	100		LAYER_AENV_DCY2_LVL_1829 = "25 0e"	ParamIds[1829] = "25 0e"		ParamsIdsMinMax[1829] = "-100,100"	Type100
LAYER_AENV_RLS2_RATE	id = 1830 (26h,0Eh)	1830	(26h,0Eh)	26	0E	0	127		LAYER_AENV_RLS2_RATE_1830 = "26 0e"	ParamIds[1830] = "26 0e"		ParamsIdsMinMax[1830] = "0,127"	Type127
LAYER_AENV_RLS2_LVL	id = 1831 (27h,0Eh)	1831	(27h,0Eh)	27	0E	-100	100		LAYER_AENV_RLS2_LVL_1831 = "27 0e"	ParamIds[1831] = "27 0e"		ParamsIdsMinMax[1831] = "-100,100"	Type100
LAYER_FENV_REPEAT	id = 1833 (29h,0Eh)	1833	(29h,0Eh)	29	0E	0	1		LAYER_FENV_REPEAT_1833 = "29 0e"	ParamIds[1833] = "29 0e"		ParamsIdsMinMax[1833] = "0,1"	TypeBinary
LAYER_AUXENV_REPEAT	id = 1834 (2Ah,0Eh)	1834	(2Ah,0Eh)	2A	0E	0	1		LAYER_AUXENV_REPEAT_1834 = "2a 0e"	ParamIds[1834] = "2a 0e"		ParamsIdsMinMax[1834] = "0,1"	TypeBinary
(RESERVED)	id = 1920 (00h,0Fh)	1920	(00h,0Fh)	00	0F				(RESERVED)_1920 = "00 0f"	ParamIds[1920] = "00 0f"		ParamsIdsMinMax[1920] = ","
LAYER_CORD0_SRC	id = 1921 (01h,0Fh)	1921	(01h,0Fh)	01	0F	0	255		LAYER_CORD0_SRC_1921 = "01 0f"	ParamIds[1921] = "01 0f"		ParamsIdsMinMax[1921] = "0,255"	Type255
LAYER_CORD0_DST	id = 1922 (02h,0Fh)	1922	(02h,0Fh)	02	0F	0	255		LAYER_CORD0_DST_1922 = "02 0f"	ParamIds[1922] = "02 0f"		ParamsIdsMinMax[1922] = "0,255"	Type255
LAYER_CORD0_AMT	id = 1923 (03h,0Fh)	1923	(03h,0Fh)	03	0F	-100	100		LAYER_CORD0_AMT_1923 = "03 0f"	ParamIds[1923] = "03 0f"		ParamsIdsMinMax[1923] = "-100,100"	Type100
LAYER_CORD1_SRC	id = 1924 (04h,0Fh)	1924	(04h,0Fh)	04	0F	0	255		LAYER_CORD1_SRC_1924 = "04 0f"	ParamIds[1924] = "04 0f"		ParamsIdsMinMax[1924] = "0,255"	Type255
LAYER_CORD1_DST	id = 1925 (05h,0Fh)	1925	(05h,0Fh)	05	0F	0	255		LAYER_CORD1_DST_1925 = "05 0f"	ParamIds[1925] = "05 0f"		ParamsIdsMinMax[1925] = "0,255"	Type255
LAYER_CORD1_AMT	id = 1926 (06h,0Fh)	1926	(06h,0Fh)	06	0F	-100	100		LAYER_CORD1_AMT_1926 = "06 0f"	ParamIds[1926] = "06 0f"		ParamsIdsMinMax[1926] = "-100,100"	Type100
LAYER_CORD2_SRC	id = 1927 (07h,0Fh)	1927	(07h,0Fh)	07	0F	0	255		LAYER_CORD2_SRC_1927 = "07 0f"	ParamIds[1927] = "07 0f"		ParamsIdsMinMax[1927] = "0,255"	Type255
LAYER_CORD2_DST	id = 1928 (08h,0Fh)	1928	(08h,0Fh)	08	0F	0	255		LAYER_CORD2_DST_1928 = "08 0f"	ParamIds[1928] = "08 0f"		ParamsIdsMinMax[1928] = "0,255"	Type255
LAYER_CORD2_AMT	id = 1929 (09h,0Fh)	1929	(09h,0Fh)	09	0F	-100	100		LAYER_CORD2_AMT_1929 = "09 0f"	ParamIds[1929] = "09 0f"		ParamsIdsMinMax[1929] = "-100,100"	Type100
LAYER_CORD3_SRC	id = 1930 (0Ah,0Fh)	1930	(0Ah,0Fh)	0A	0F	0	255		LAYER_CORD3_SRC_1930 = "0a 0f"	ParamIds[1930] = "0a 0f"		ParamsIdsMinMax[1930] = "0,255"	Type255
LAYER_CORD3_DST	id = 1931 (0Bh,0Fh)	1931	(0Bh,0Fh)	0B	0F	0	255		LAYER_CORD3_DST_1931 = "0b 0f"	ParamIds[1931] = "0b 0f"		ParamsIdsMinMax[1931] = "0,255"	Type255
LAYER_CORD3_AMT	id = 1932 (0Ch,0Fh)	1932	(0Ch,0Fh)	0C	0F	-100	100		LAYER_CORD3_AMT_1932 = "0c 0f"	ParamIds[1932] = "0c 0f"		ParamsIdsMinMax[1932] = "-100,100"	Type100
LAYER_CORD4_SRC	id = 1933 (0Dh,0Fh)	1933	(0Dh,0Fh)	0D	0F	0	255		LAYER_CORD4_SRC_1933 = "0d 0f"	ParamIds[1933] = "0d 0f"		ParamsIdsMinMax[1933] = "0,255"	Type255
LAYER_CORD4_DST	id = 1934 (0Eh,0Fh)	1934	(0Eh,0Fh)	0E	0F	0	255		LAYER_CORD4_DST_1934 = "0e 0f"	ParamIds[1934] = "0e 0f"		ParamsIdsMinMax[1934] = "0,255"	Type255
LAYER_CORD4_AMT	id = 1935 (0Fh,0Fh)	1935	(0Fh,0Fh)	0F	0F	-100	100		LAYER_CORD4_AMT_1935 = "0f 0f"	ParamIds[1935] = "0f 0f"		ParamsIdsMinMax[1935] = "-100,100"	Type100
LAYER_CORD5_SRC	id = 1936 (10h,0Fh)	1936	(10h,0Fh)	10	0F	0	255		LAYER_CORD5_SRC_1936 = "10 0f"	ParamIds[1936] = "10 0f"		ParamsIdsMinMax[1936] = "0,255"	Type255
LAYER_CORD5_DST	id = 1937 (11h,0Fh)	1937	(11h,0Fh)	11	0F	0	255		LAYER_CORD5_DST_1937 = "11 0f"	ParamIds[1937] = "11 0f"		ParamsIdsMinMax[1937] = "0,255"	Type255
LAYER_CORD5_AMT	id = 1938 (12h,0Fh)	1938	(12h,0Fh)	12	0F	-100	100		LAYER_CORD5_AMT_1938 = "12 0f"	ParamIds[1938] = "12 0f"		ParamsIdsMinMax[1938] = "-100,100"	Type100
LAYER_CORD6_SRC	id = 1939 (13h,0Fh)	1939	(13h,0Fh)	13	0F	0	255		LAYER_CORD6_SRC_1939 = "13 0f"	ParamIds[1939] = "13 0f"		ParamsIdsMinMax[1939] = "0,255"	Type255
LAYER_CORD6_DST	id = 1940 (14h,0Fh)	1940	(14h,0Fh)	14	0F	0	255		LAYER_CORD6_DST_1940 = "14 0f"	ParamIds[1940] = "14 0f"		ParamsIdsMinMax[1940] = "0,255"	Type255
LAYER_CORD6_AMT	id = 1941 (15h,0Fh)	1941	(15h,0Fh)	15	0F	-100	100		LAYER_CORD6_AMT_1941 = "15 0f"	ParamIds[1941] = "15 0f"		ParamsIdsMinMax[1941] = "-100,100"	Type100
LAYER_CORD7_SRC	id = 1942 (16h,0Fh)	1942	(16h,0Fh)	16	0F	0	255		LAYER_CORD7_SRC_1942 = "16 0f"	ParamIds[1942] = "16 0f"		ParamsIdsMinMax[1942] = "0,255"	Type255
LAYER_CORD7_DST	id = 1943 (17h,0Fh)	1943	(17h,0Fh)	17	0F	0	255		LAYER_CORD7_DST_1943 = "17 0f"	ParamIds[1943] = "17 0f"		ParamsIdsMinMax[1943] = "0,255"	Type255
LAYER_CORD7_AMT	id = 1944 (18h,0Fh)	1944	(18h,0Fh)	18	0F	-100	100		LAYER_CORD7_AMT_1944 = "18 0f"	ParamIds[1944] = "18 0f"		ParamsIdsMinMax[1944] = "-100,100"	Type100
LAYER_CORD8_SRC	id = 1945 (19h,0Fh)	1945	(19h,0Fh)	19	0F	0	255		LAYER_CORD8_SRC_1945 = "19 0f"	ParamIds[1945] = "19 0f"		ParamsIdsMinMax[1945] = "0,255"	Type255
LAYER_CORD8_DST	id = 1946 (1Ah,0Fh)	1946	(1Ah,0Fh)	1A	0F	0	255		LAYER_CORD8_DST_1946 = "1a 0f"	ParamIds[1946] = "1a 0f"		ParamsIdsMinMax[1946] = "0,255"	Type255
LAYER_CORD8_AMT	id = 1947 (1Bh,0Fh)	1947	(1Bh,0Fh)	1B	0F	-100	100		LAYER_CORD8_AMT_1947 = "1b 0f"	ParamIds[1947] = "1b 0f"		ParamsIdsMinMax[1947] = "-100,100"	Type100
LAYER_CORD9_SRC	id = 1948 (1Ch,0Fh)	1948	(1Ch,0Fh)	1C	0F	0	255		LAYER_CORD9_SRC_1948 = "1c 0f"	ParamIds[1948] = "1c 0f"		ParamsIdsMinMax[1948] = "0,255"	Type255
LAYER_CORD9_DST	id = 1949 (1Dh,0Fh)	1949	(1Dh,0Fh)	1D	0F	0	255		LAYER_CORD9_DST_1949 = "1d 0f"	ParamIds[1949] = "1d 0f"		ParamsIdsMinMax[1949] = "0,255"	Type255
LAYER_CORD9_AMT	id = 1950 (1Eh,0Fh)	1950	(1Eh,0Fh)	1E	0F	-100	100		LAYER_CORD9_AMT_1950 = "1e 0f"	ParamIds[1950] = "1e 0f"		ParamsIdsMinMax[1950] = "-100,100"	Type100
LAYER_CORD10_SRC	id = 1951 (1Fh,0Fh)	1951	(1Fh,0Fh)	1F	0F	0	255		LAYER_CORD10_SRC_1951 = "1f 0f"	ParamIds[1951] = "1f 0f"		ParamsIdsMinMax[1951] = "0,255"	Type255
LAYER_CORD10_DST	id = 1952 (20h,0Fh)	1952	(20h,0Fh)	20	0F	0	255		LAYER_CORD10_DST_1952 = "20 0f"	ParamIds[1952] = "20 0f"		ParamsIdsMinMax[1952] = "0,255"	Type255
LAYER_CORD10_AMT	id = 1953 (21h,0Fh)	1953	(21h,0Fh)	21	0F	-100	100		LAYER_CORD10_AMT_1953 = "21 0f"	ParamIds[1953] = "21 0f"		ParamsIdsMinMax[1953] = "-100,100"	Type100
LAYER_CORD11_SRC	id = 1954 (22h,0Fh)	1954	(22h,0Fh)	22	0F	0	255		LAYER_CORD11_SRC_1954 = "22 0f"	ParamIds[1954] = "22 0f"		ParamsIdsMinMax[1954] = "0,255"	Type255
LAYER_CORD11_DST	id = 1955 (23h,0Fh)	1955	(23h,0Fh)	23	0F	0	255		LAYER_CORD11_DST_1955 = "23 0f"	ParamIds[1955] = "23 0f"		ParamsIdsMinMax[1955] = "0,255"	Type255
LAYER_CORD11_AMT	id = 1956 (24h,0Fh)	1956	(24h,0Fh)	24	0F	-100	100		LAYER_CORD11_AMT_1956 = "24 0f"	ParamIds[1956] = "24 0f"		ParamsIdsMinMax[1956] = "-100,100"	Type100
LAYER_CORD12_SRC	id = 1957 (25h,0Fh)	1957	(25h,0Fh)	25	0F	0	255		LAYER_CORD12_SRC_1957 = "25 0f"	ParamIds[1957] = "25 0f"		ParamsIdsMinMax[1957] = "0,255"	Type255
LAYER_CORD12_DST	id = 1958 (26h,0Fh)	1958	(26h,0Fh)	26	0F	0	255		LAYER_CORD12_DST_1958 = "26 0f"	ParamIds[1958] = "26 0f"		ParamsIdsMinMax[1958] = "0,255"	Type255
LAYER_CORD12_AMT	id = 1959 (27h,0Fh)	1959	(27h,0Fh)	27	0F	-100	100		LAYER_CORD12_AMT_1959 = "27 0f"	ParamIds[1959] = "27 0f"		ParamsIdsMinMax[1959] = "-100,100"	Type100
LAYER_CORD13_SRC	id = 1960 (28h,0Fh)	1960	(28h,0Fh)	28	0F	0	255		LAYER_CORD13_SRC_1960 = "28 0f"	ParamIds[1960] = "28 0f"		ParamsIdsMinMax[1960] = "0,255"	Type255
LAYER_CORD13_DST	id = 1961 (29h,0Fh)	1961	(29h,0Fh)	29	0F	0	255		LAYER_CORD13_DST_1961 = "29 0f"	ParamIds[1961] = "29 0f"		ParamsIdsMinMax[1961] = "0,255"	Type255
LAYER_CORD13_AMT	Id = 1962 (2Ah,0Fh)	1962	(2Ah,0Fh)	2A	0F	-100	100		LAYER_CORD13_AMT_1962 = "2a 0f"	ParamIds[1962] = "2a 0f"		ParamsIdsMinMax[1962] = "-100,100"	Type100
LAYER_CORD14_SRC	id = 1963 (2Bh,0Fh)	1963	(2Bh,0Fh)	2B	0F	0	255		LAYER_CORD14_SRC_1963 = "2b 0f"	ParamIds[1963] = "2b 0f"		ParamsIdsMinMax[1963] = "0,255"	Type255
LAYER_CORD14_DST	id = 1964 (2Ch,0Fh)	1964	(2Ch,0Fh)	2C	0F	0	255		LAYER_CORD14_DST_1964 = "2c 0f"	ParamIds[1964] = "2c 0f"		ParamsIdsMinMax[1964] = "0,255"	Type255
LAYER_CORD14_AMT	id = 1965 (2Dh,0Fh)	1965	(2Dh,0Fh)	2D	0F	-100	100		LAYER_CORD14_AMT_1965 = "2d 0f"	ParamIds[1965] = "2d 0f"		ParamsIdsMinMax[1965] = "-100,100"	Type100
LAYER_CORD15_SRC	id = 1966 (2Eh,0Fh)	1966	(2Eh,0Fh)	2E	0F	0	255		LAYER_CORD15_SRC_1966 = "2e 0f"	ParamIds[1966] = "2e 0f"		ParamsIdsMinMax[1966] = "0,255"	Type255
LAYER_CORD15_DST	id = 1967 (2Fh,0Fh)	1967	(2Fh,0Fh)	2F	0F	0	255		LAYER_CORD15_DST_1967 = "2f 0f"	ParamIds[1967] = "2f 0f"		ParamsIdsMinMax[1967] = "0,255"	Type255
LAYER_CORD15_AMT	id = 1968 (30h,0Fh)	1968	(30h,0Fh)	30	0F	-100	100		LAYER_CORD15_AMT_1968 = "30 0f"	ParamIds[1968] = "30 0f"		ParamsIdsMinMax[1968] = "-100,100"	Type100
LAYER_CORD16_SRC	id = 1969 (31h,0Fh)	1969	(31h,0Fh)	31	0F	0	255		LAYER_CORD16_SRC_1969 = "31 0f"	ParamIds[1969] = "31 0f"		ParamsIdsMinMax[1969] = "0,255"	Type255
LAYER_CORD16_DST	id = 1970 (32h,0Fh)	1970	(32h,0Fh)	32	0F	0	255		LAYER_CORD16_DST_1970 = "32 0f"	ParamIds[1970] = "32 0f"		ParamsIdsMinMax[1970] = "0,255"	Type255
LAYER_CORD16_AMT	id = 1971 (33h,0Fh)	1971	(33h,0Fh)	33	0F	-100	100		LAYER_CORD16_AMT_1971 = "33 0f"	ParamIds[1971] = "33 0f"		ParamsIdsMinMax[1971] = "-100,100"	Type100
LAYER_CORD17_SRC	id = 1972 (34h,0Fh)	1972	(34h,0Fh)	34	0F	0	255		LAYER_CORD17_SRC_1972 = "34 0f"	ParamIds[1972] = "34 0f"		ParamsIdsMinMax[1972] = "0,255"	Type255
LAYER_CORD17_DST	id = 1973 (35h,0Fh)	1973	(35h,0Fh)	35	0F	0	255		LAYER_CORD17_DST_1973 = "35 0f"	ParamIds[1973] = "35 0f"		ParamsIdsMinMax[1973] = "0,255"	Type255
LAYER_CORD17_AMT	id = 1974 (36h,0Fh)	1974	(36h,0Fh)	36	0F	-100	100		LAYER_CORD17_AMT_1974 = "36 0f"	ParamIds[1974] = "36 0f"		ParamsIdsMinMax[1974] = "-100,100"	Type100
LAYER_CORD18_SRC	id = 1975 (37h,0Fh)	1975	(37h,0Fh)	37	0F	0	255		LAYER_CORD18_SRC_1975 = "37 0f"	ParamIds[1975] = "37 0f"		ParamsIdsMinMax[1975] = "0,255"	Type255
LAYER_CORD18_DST	id = 1976 (38h,0Fh)	1976	(38h,0Fh)	38	0F	0	255		LAYER_CORD18_DST_1976 = "38 0f"	ParamIds[1976] = "38 0f"		ParamsIdsMinMax[1976] = "0,255"	Type255
LAYER_CORD18_AMT	id = 1977 (39h,0Fh)	1977	(39h,0Fh)	39	0F	-100	100		LAYER_CORD18_AMT_1977 = "39 0f"	ParamIds[1977] = "39 0f"		ParamsIdsMinMax[1977] = "-100,100"	Type100
LAYER_CORD19_SRC	id = 1978 (3Ah,0Fh)	1978	(3Ah,0Fh)	3A	0F	0	255		LAYER_CORD19_SRC_1978 = "3a 0f"	ParamIds[1978] = "3a 0f"		ParamsIdsMinMax[1978] = "0,255"	Type255
LAYER_CORD19_DST	id = 1979 (3Bh,0Fh)	1979	(3Bh,0Fh)	3B	0F	0	255		LAYER_CORD19_DST_1979 = "3b 0f"	ParamIds[1979] = "3b 0f"		ParamsIdsMinMax[1979] = "0,255"	Type255
LAYER_CORD19_AMT	id = 1980 (3Ch,0Fh)	1980	(3Ch,0Fh)	3C	0F	-100	100		LAYER_CORD19_AMT_1980 = "3c 0f"	ParamIds[1980] = "3c 0f"		ParamsIdsMinMax[1980] = "-100,100"	Type100
LAYER_CORD20_SRC	id = 1981 (3Dh,0Fh)	1981	(3Dh,0Fh)	3D	0F	0	255		LAYER_CORD20_SRC_1981 = "3d 0f"	ParamIds[1981] = "3d 0f"		ParamsIdsMinMax[1981] = "0,255"	Type255
LAYER_CORD20_DST	id = 1982 (3Eh,0Fh)	1982	(3Eh,0Fh)	3E	0F	0	255		LAYER_CORD20_DST_1982 = "3e 0f"	ParamIds[1982] = "3e 0f"		ParamsIdsMinMax[1982] = "0,255"	Type255
LAYER_CORD20_AMT	id = 1983 (3Fh,0Fh)	1983	(3Fh,0Fh)	3F	0F	-100	100		LAYER_CORD20_AMT_1983 = "3f 0f"	ParamIds[1983] = "3f 0f"		ParamsIdsMinMax[1983] = "-100,100"	Type100
LAYER_CORD21_SRC	id = 1984 (40h,0Fh)	1984	(40h,0Fh)	40	0F	0	255		LAYER_CORD21_SRC_1984 = "40 0f"	ParamIds[1984] = "40 0f"		ParamsIdsMinMax[1984] = "0,255"	Type255
LAYER_CORD21_DST	id = 1985 (41h,0Fh)	1985	(41h,0Fh)	41	0F	0	255		LAYER_CORD21_DST_1985 = "41 0f"	ParamIds[1985] = "41 0f"		ParamsIdsMinMax[1985] = "0,255"	Type255
LAYER_CORD21_AMT	id = 1986 (42h,0Fh)	1986	(42h,0Fh)	42	0F	-100	100		LAYER_CORD21_AMT_1986 = "42 0f"	ParamIds[1986] = "42 0f"		ParamsIdsMinMax[1986] = "-100,100"	Type100
LAYER_CORD22_SRC	id = 1987 (43h,0Fh)	1987	(43h,0Fh)	43	0F	0	255		LAYER_CORD22_SRC_1987 = "43 0f"	ParamIds[1987] = "43 0f"		ParamsIdsMinMax[1987] = "0,255"	Type255
LAYER_CORD22_DST	id = 1988 (44h,0Fh)	1988	(44h,0Fh)	44	0F	0	255		LAYER_CORD22_DST_1988 = "44 0f"	ParamIds[1988] = "44 0f"		ParamsIdsMinMax[1988] = "0,255"	Type255
LAYER_CORD22_AMT	id = 1989 (45h,0Fh)	1989	(45h,0Fh)	45	0F	-100	100		LAYER_CORD22_AMT_1989 = "45 0f"	ParamIds[1989] = "45 0f"		ParamsIdsMinMax[1989] = "-100,100"	Type100
LAYER_CORD23_SRC	id = 1990 (46h,0Fh)	1990	(46h,0Fh)	46	0F	0	255		LAYER_CORD23_SRC_1990 = "46 0f"	ParamIds[1990] = "46 0f"		ParamsIdsMinMax[1990] = "0,255"	Type255
LAYER_CORD23_DST	id = 1991 (47h,0Fh)	1991	(47h,0Fh)	47	0F	0	255		LAYER_CORD23_DST_1991 = "47 0f"	ParamIds[1991] = "47 0f"		ParamsIdsMinMax[1991] = "0,255"	Type255
LAYER_CORD23_AMT	id = 1992 (48h,0Fh)	1992	(48h,0Fh)	48	0F	-100	100		LAYER_CORD23_AMT_1992 = "48 0f"	ParamIds[1992] = "48 0f"		ParamsIdsMinMax[1992] = "-100,100"	Type100
FILTER_TYPES	id = 1537 (01h,0Ch)	1537	(01h,0Ch)	01	0C	0	255		FILTER_TYPES_1537 = "01 0c"	ParamIds[1537] = "01 0c"		ParamsIdsMinMax[1537] = "0,255"	Type255
LAYER_FILT_FREQ	id = 1538 (02h,0Bh)	1538	(02h,0Bh)	02	0B	0	255		LAYER_FILT_FREQ_1538 = "02 0b"	ParamIds[1538] = "02 0b"		ParamsIdsMinMax[1538] = "0,255"	Type255
LAYER_FILT_Q	id = 1539 (03h,0Bh)	1539	(03h,0Bh)	03	0B	0	127		LAYER_FILT_Q_1539 = "03 0b"	ParamIds[1539] = "03 0b"		ParamsIdsMinMax[1539] = "0,127"	Type127

## dataset_params_byid
Parameter	ID	id	id_hex	msb	lsb	min	max	id_num	size	LuaTable	ParamsIds		ParamsIdsMinMax	ParamDataTypes
(RESERVED)	id = 0 (00h,00h)	0	(00h,00h)	00	00			0	0	(RESERVED)_0 = "00 00"	ParamIds[0] = "00 00"		ParamsIdsMinMax[0] = ","	ParamDataTypes[0] = "00 00"
LCD_VIEW_ANGLE	id = 1 (01h,00h)	1	(01h,00h)	01	00	-7	8	1	2	LCD_VIEW_ANGLE_1 = "01 00"	ParamIds[1] = "01 00"		ParamsIdsMinMax[1] = "-7,8"
(RESERVED)	id = 128 (00h,01h)	128	(00h,01h)	00	01			128	0	(RESERVED)_128 = "00 01"	ParamIds[128] = "00 01"		ParamsIdsMinMax[128] = ","
MULTIMODE_CHANNEL_SELECT	id = 129 (01h,01h)	129	(01h,01h)	01	01	0	15	129	2	MULTIMODE_CHANNEL_SELECT_129 = "01 01"	ParamIds[129] = "01 01"		ParamsIdsMinMax[129] = "0,15"
MULTIMODE_PRESET	id = 130 (02h,01h)	130	(02h,01h)	02	01	0	895	130	2	MULTIMODE_PRESET_130 = "02 01"	ParamIds[130] = "02 01"		ParamsIdsMinMax[130] = "0,895"
MULTIMODE_VOLUME	id = 131 (03h,01h)	131	(03h,01h)	03	01	0	127	131	2	MULTIMODE_VOLUME_131 = "03 01"	ParamIds[131] = "03 01"		ParamsIdsMinMax[131] = "0,127"	Type127
MULTIMODE_PAN	id = 132 (04h,01h)	132	(04h,01h)	04	01	0	127	132	2	MULTIMODE_PAN_132 = "04 01"	ParamIds[132] = "04 01"		ParamsIdsMinMax[132] = "0,127"	Type127
MULTIMODE_MIX_OUTPUT	id = 133 (05h,01h)	133	(05h,01h)	05	01	-1	2	133	2	MULTIMODE_MIX_OUTPUT_133 = "05 01"	ParamIds[133] = "05 01"		ParamsIdsMinMax[133] = "-1,2"
MULTIMODE_ARP	id = 134 (06h,01h)	134	(06h,01h)	06	01	-2	1	134	2	MULTIMODE_ARP_134 = "06 01"	ParamIds[134] = "06 01"		ParamsIdsMinMax[134] = "-2,1"
MULTIMODE_CHANNEL_ENABLE	id = 135 (07h,01h)	135	(07h,01h)	07	01	0	1	135	2	MULTIMODE_CHANNEL_ENABLE_135 = "07 01"	ParamIds[135] = "07 01"		ParamsIdsMinMax[135] = "0,1"	TypeBinary
MULTIMODE_BANK_MAP	id = 136 (08h,01h)	136	(08h,01h)	08	01	0	6	136	2	MULTIMODE_BANK_MAP_136 = "08 01"	ParamIds[136] = "08 01"		ParamsIdsMinMax[136] = "0,6"
MULTIMODE_RCV_PROG_CHANGE	id = 137 (09h,01h)	137	(09h,01h)	09	01	0	1	137	2	MULTIMODE_RCV_PROG_CHANGE_137 = "09 01"	ParamIds[137] = "09 01"		ParamsIdsMinMax[137] = "0,1"	TypeBinary
ROM_ID	id = 138 (0Ah,01h)	138	(0Ah,01h)	0A	01	?	?	138	2	ROM_ID_138 = "0a 01"	ParamIds[138] = "0a 01"		ParamsIdsMinMax[138] = "?,?"
MULTIMODE_BASIC_CHANNEL	id = 139 (0Bh,01h)	139	(0Bh,01h)	0B	01	0	15	139	2	MULTIMODE_BASIC_CHANNEL_139 = "0b 01"	ParamIds[139] = "0b 01"		ParamsIdsMinMax[139] = "0,15"
MULTIMODE_FX_CTRL_CHANNEL	id = 140 (0Ch,01h)	140	(0Ch,01h)	0C	01	-1	15	140	2	MULTIMODE_FX_CTRL_CHANNEL_140 = "0c 01"	ParamIds[140] = "0c 01"		ParamsIdsMinMax[140] = "-1,15"
MULTIMODE_TEMPO_CTRL_CHAN	id = 141 (0Dh,01h)	141	(0Dh,01h)	0D	01	0	15	141	2	MULTIMODE_TEMPO_CTRL_CHAN_141 = "0d 01"	ParamIds[141] = "0d 01"		ParamsIdsMinMax[141] = "0,15"
MULTI_NAME_CHAR0	id = 142 (0Eh,01h)	142	(0Eh,01h)	0E	01	32	127	142	1	MULTI_NAME_CHAR0_142 = "0e 01"	ParamIds[142] = "0e 01"		ParamsIdsMinMax[142] = "32,127"	Type127
MULTI_NAME_CHAR1	id = 143 (0Fh,01h)	143	(0Fh,01h)	0F	01	32	127	143	1	MULTI_NAME_CHAR1_143 = "0f 01"	ParamIds[143] = "0f 01"		ParamsIdsMinMax[143] = "32,127"	Type127
MULTI_NAME_CHAR2	id = 144 (10h,01h)	144	(10h,01h)	10	01	32	127	144	1	MULTI_NAME_CHAR2_144 = "10 01"	ParamIds[144] = "10 01"		ParamsIdsMinMax[144] = "32,127"	Type127
MULTI_NAME_CHAR3	id = 145 (11h,01h)	145	(11h,01h)	11	01	32	127	145	1	MULTI_NAME_CHAR3_145 = "11 01"	ParamIds[145] = "11 01"		ParamsIdsMinMax[145] = "32,127"	Type127
MULTI_NAME_CHAR4	id = 146 (12h,01h)	146	(12h,01h)	12	01	32	127	146	1	MULTI_NAME_CHAR4_146 = "12 01"	ParamIds[146] = "12 01"		ParamsIdsMinMax[146] = "32,127"	Type127
MULTI_NAME_CHAR5	id = 147 (13h,01h)	147	(13h,01h)	13	01	32	127	147	1	MULTI_NAME_CHAR5_147 = "13 01"	ParamIds[147] = "13 01"		ParamsIdsMinMax[147] = "32,127"	Type127
MULTI_NAME_CHAR6	id = 148 (14h,01h)	148	(14h,01h)	14	01	32	127	148	1	MULTI_NAME_CHAR6_148 = "14 01"	ParamIds[148] = "14 01"		ParamsIdsMinMax[148] = "32,127"	Type127
MULTI_NAME_CHAR7	id = 149 (15h,01h)	149	(15h,01h)	15	01	32	127	149	1	MULTI_NAME_CHAR7_149 = "15 01"	ParamIds[149] = "15 01"		ParamsIdsMinMax[149] = "32,127"	Type127
MULTI_NAME_CHAR8	id = 150 (16h,01h)	150	(16h,01h)	16	01	32	127	150	1	MULTI_NAME_CHAR8_150 = "16 01"	ParamIds[150] = "16 01"		ParamsIdsMinMax[150] = "32,127"	Type127
MULTI_NAME_CHAR9	id = 151 (17h,01h)	151	(17h,01h)	17	01	32	127	151	1	MULTI_NAME_CHAR9_151 = "17 01"	ParamIds[151] = "17 01"		ParamsIdsMinMax[151] = "32,127"	Type127
MULTI_NAME_CHAR10	id = 152 (18h,01h)	152	(18h,01h)	18	01	32	127	152	1	MULTI_NAME_CHAR10_152 = "18 01"	ParamIds[152] = "18 01"		ParamsIdsMinMax[152] = "32,127"	Type127
MULTI_NAME_CHAR11	id = 153 (19h,01h)	153	(19h,01h)	19	01	32	127	153	1	MULTI_NAME_CHAR11_153 = "19 01"	ParamIds[153] = "19 01"		ParamsIdsMinMax[153] = "32,127"	Type127
MULTI_NAME_CHAR12	id = 154 (1Ah,01h)	154	(1Ah,01h)	1A	01	32	127	154	1	MULTI_NAME_CHAR12_154 = "1a 01"	ParamIds[154] = "1a 01"		ParamsIdsMinMax[154] = "32,127"	Type127
MULTI_NAME_CHAR13	id = 155 (1Bh,01h)	155	(1Bh,01h)	1B	01	32	127	155	1	MULTI_NAME_CHAR13_155 = "1b 01"	ParamIds[155] = "1b 01"		ParamsIdsMinMax[155] = "32,127"	Type127
MULTI_NAME_CHAR14	id = 156 (1Ch,01h)	156	(1Ch,01h)	1C	01	32	127	156	1	MULTI_NAME_CHAR14_156 = "1c 01"	ParamIds[156] = "1c 01"		ParamsIdsMinMax[156] = "32,127"	Type127
MULTI_NAME_CHAR15	id = 157 (1Dh,01h)	157	(1Dh,01h)	1D	01	32	127	157	1	MULTI_NAME_CHAR15_157 = "1d 01"	ParamIds[157] = "1d 01"		ParamsIdsMinMax[157] = "32,127"	Type127
BEATS_TRIGGER_KEY	id = 160 (20h,01h)	160	(20h,01h)	20	01	0	127	160	2	BEATS_TRIGGER_KEY_160 = "20 01"	ParamIds[160] = "20 01"		ParamsIdsMinMax[160] = "0,127"	Type127
BEATS_TRIGGER_LATCH	Id = 161 (21h,01h)	161	(21h,01h)	21	01	0	2	161	2	BEATS_TRIGGER_LATCH_161 = "21 01"	ParamIds[161] = "21 01"		ParamsIdsMinMax[161] = "0,2"
BEATS_VELOCITY	id = 164 (24h,01h)	164	(24h,01h)	24	01	-1	127	164	2	BEATS_VELOCITY_164 = "24 01"	ParamIds[164] = "24 01"		ParamsIdsMinMax[164] = "-1,127"	Type127
BEATS_XPOSE	id = 165 (25h,01h)	165	(25h,01h)	25	01	-36	36	165	2	BEATS_XPOSE_165 = "25 01"	ParamIds[165] = "25 01"		ParamsIdsMinMax[165] = "-36,36"
BEATS_GROUP	id = 166 (26h,01h)	166	(26h,01h)	26	01	0	4	166	2	BEATS_GROUP_166 = "26 01"	ParamIds[166] = "26 01"		ParamsIdsMinMax[166] = "0,4"
TRIGGER_NOTE	Id = 170 (2Ah,01h)	170	(2Ah,01h)	2A	01	0	127	170	2	TRIGGER_NOTE_170 = "2a 01"	ParamIds[170] = "2a 01"		ParamsIdsMinMax[170] = "0,127"	Type127
TRIGGER_VEL	Id = 171 (2Bh,01h)	171	(2Bh,01h)	2B	01	0	127	171	2	TRIGGER_VEL_171 = "2b 01"	ParamIds[171] = "2b 01"		ParamsIdsMinMax[171] = "0,127"	Type127
TRIGGER_CHAN	id = 172 (2Ch,01h)	172	(2Ch,01h)	2C	01	-1	31	172	2	TRIGGER_CHAN_172 = "2c 01"	ParamIds[172] = "2c 01"		ParamsIdsMinMax[172] = "-1,31"
TRIGGER_LATCH	Id = 173 (2Dh,01h)	173	(2Dh,01h)	2D	01	0	1	173	2	TRIGGER_LATCH_173 = "2d 01"	ParamIds[173] = "2d 01"		ParamsIdsMinMax[173] = "0,1"	TypeBinary
TRIGGER_DEST	id = 174 (2Eh,01h)	174	(2Eh,01h)	2E	01	0	3	174	2	TRIGGER_DEST_174 = "2e 01"	ParamIds[174] = "2e 01"		ParamsIdsMinMax[174] = "0,3"
PROG_KNOB_NUM	id = 179 (33h,01h)	179	(33h,01h)	33	01	1	119	179	2	PROG_KNOB_NUM_179 = "33 01"	ParamIds[179] = "33 01"		ParamsIdsMinMax[179] = "1,119"
PROG_KNOB_CHAN	id = 180 (34h,01h)	180	(34h,01h)	34	01	-1	31	180	2	PROG_KNOB_CHAN_180 = "34 01"	ParamIds[180] = "34 01"		ParamsIdsMinMax[180] = "-1,31"
PROG_KNOB_DEST	id = 181 (35h,01h)	181	(35h,01h)	35	01	0	3	181	2	PROG_KNOB_DEST_181 = "35 01"	ParamIds[181] = "35 01"		ParamsIdsMinMax[181] = "0,3"
SELECT_PRESET_INDEX	Id = 190 (3Eh,01h)	190	(3Eh,01h)	3E	01			190	2	SELECT_PRESET_INDEX_190 = "3e 01"	ParamIds[190] = "3e 01"		ParamsIdsMinMax[190] = ","
SELECT_PRESET_ROMID	id = 191 (3Fh,01h)	191	(3Fh,01h)	3F	01			191	2	SELECT_PRESET_ROMID_191 = "3f 01"	ParamIds[191] = "3f 01"		ParamsIdsMinMax[191] = ","
SELECT_PRESET_SENDMSB	id = 192 (40h,01h)	192	(40h,01h)	40	01	-1	127	192	2	SELECT_PRESET_SENDMSB_192 = "40 01"	ParamIds[192] = "40 01"		ParamsIdsMinMax[192] = "-1,127"	Type127
SELECT_PRESET_SENDLSB	id = 193 (41h,01h)	193	(41h,01h)	41	01	-1	127	193	2	SELECT_PRESET_SENDLSB_193 = "41 01"	ParamIds[193] = "41 01"		ParamsIdsMinMax[193] = "-1,127"	Type127
SELECT_PRESET_PROGRAM	id = 194 (42h,01h)	194	(42h,01h)	42	01	-1	127	194	2	SELECT_PRESET_PROGRAM_194 = "42 01"	ParamIds[194] = "42 01"		ParamsIdsMinMax[194] = "-1,127"	Type127
(RESERVED)	id = 256 (00h,02h)	256	(00h,02h)	00	02			256	0	(RESERVED)_256 = "00 02"	ParamIds[256] = "00 02"		ParamsIdsMinMax[256] = ","
MASTER_CLOCK_TEMPO	id = 257 (01h,02h)	257	(01h,02h)	01	02	0	500	257	2	MASTER_CLOCK_TEMPO_257 = "01 02"	ParamIds[257] = "01 02"		ParamsIdsMinMax[257] = "0,500"
MASTER_FX_BYPASS	id = 258 (02h,02h)	258	(02h,02h)	02	02	0	1	258	2	MASTER_FX_BYPASS_258 = "02 02"	ParamIds[258] = "02 02"		ParamsIdsMinMax[258] = "0,1"	TypeBinary
MASTER_TRANSPOSE	id = 259 (03h,02h)	259	(03h,02h)	03	02	-12	12	259	2	MASTER_TRANSPOSE_259 = "03 02"	ParamIds[259] = "03 02"		ParamsIdsMinMax[259] = "-12,12"
MASTER_TUNE	id = 260 (04h,02h)	260	(04h,02h)	04	02	-63	63	260	2	MASTER_TUNE_260 = "04 02"	ParamIds[260] = "04 02"		ParamsIdsMinMax[260] = "-63,63"
(reserved)	id = 261 (05h,02h)	261	(05h,02h)	05	02	?	?	261	2	(reserved)_261 = "05 02"	ParamIds[261] = "05 02"		ParamsIdsMinMax[261] = "?,?"
(reserved)	id = 262 (06h,02h)	262	(06h,02h)	06	02	?	?	262	2	(reserved)_262 = "06 02"	ParamIds[262] = "06 02"		ParamsIdsMinMax[262] = "?,?"
(reserved)	id = 263 (07h,02h)	263	(07h,02h)	07	02	?	?	263	2	(reserved)_263 = "07 02"	ParamIds[263] = "07 02"		ParamsIdsMinMax[263] = "?,?"
MASTER_BEND_RANGE	id = 264 (08h,02h)	264	(08h,02h)	08	02	0	12	264	2	MASTER_BEND_RANGE_264 = "08 02"	ParamIds[264] = "08 02"		ParamsIdsMinMax[264] = "0,12"
MASTER_BEND_RANGE	id = 264 (08h,02h)	264	(08h,02h)	08	02	0	12	264	2	MASTER_BEND_RANGE_264 = "08 02"	ParamIds[264] = "08 02"		ParamsIdsMinMax[264] = "0,12"
MASTER_VEL_CURVE	id = 265 (09h,02h)	265	(09h,02h)	09	02	0	13	265	2	MASTER_VEL_CURVE_265 = "09 02"	ParamIds[265] = "09 02"		ParamsIdsMinMax[265] = "0,13"
MASTER_OUTPUT_FORMAT	id = 266 (0Ah,02h)	266	(0Ah,02h)	0A	02	1	2	266	2	MASTER_OUTPUT_FORMAT_266 = "0a 02"	ParamIds[266] = "0a 02"		ParamsIdsMinMax[266] = "1,2"
MASTER_KNOB_EDIT	id = 267 (0Bh,02h)	267	(0Bh,02h)	0B	02	0	1	267	2	MASTER_KNOB_EDIT_267 = "0b 02"	ParamIds[267] = "0b 02"		ParamsIdsMinMax[267] = "0,1"	TypeBinary
DEEP_EDIT	id = 268 (0Ch,02h)	268	(0Ch,02h)	0C	02	0	1	268	2	DEEP_EDIT_268 = "0c 02"	ParamIds[268] = "0c 02"		ParamsIdsMinMax[268] = "0,1"	TypeBinary
EDIT_ALL_LAYERS	id = 269 (0Dh,02h)	269	(0Dh,02h)	0D	02	0	1	269	2	EDIT_ALL_LAYERS_269 = "0d 02"	ParamIds[269] = "0d 02"		ParamsIdsMinMax[269] = "0,1"	TypeBinary
BEATS_MODE	id = 271 (0Fh,02h)	271	(0Fh,02h)	0F	02			271	2	BEATS_MODE_271 = "0f 02"	ParamIds[271] = "0f 02"		ParamsIdsMinMax[271] = ","
BEATS_CHANNEL	id = 272 (10h,02h)	272	(10h,02h)	10	02	-1	15	272	2	BEATS_CHANNEL_272 = "10 02"	ParamIds[272] = "10 02"		ParamsIdsMinMax[272] = "-1,15"
BEATS_TRIGGER_CHANNEL	id = 273 (11h,02h)	273	(11h,02h)	11	02	-1	15	273	2	BEATS_TRIGGER_CHANNEL_273 = "11 02"	ParamIds[273] = "11 02"		ParamsIdsMinMax[273] = "-1,15"
BEATS_TRIGGER_OFFSET	id = 274 (12h, 02h)	274	12h, 02h)	2,	02	-128	127	274	2	BEATS_TRIGGER_OFFSET_274 = "2, 02"	ParamIds[274] = "2, 02"		ParamsIdsMinMax[274] = "-128,127"	Type127
BEATS_IGNORE_TEMPO	id = 275 (13h,02h)	275	(13h,02h)	13	02	0	1	275	2	BEATS_IGNORE_TEMPO_275 = "13 02"	ParamIds[275] = "13 02"		ParamsIdsMinMax[275] = "0,1"	TypeBinary
BEATS_IGNORE_CONTROLLERS	id = 276 (14h,02h)	276	(14h,02h)	14	02	0	1	276	2	BEATS_IGNORE_CONTROLLERS_276 = "14 02"	ParamIds[276] = "14 02"		ParamsIdsMinMax[276] = "0,1"	TypeBinary
MASTER_RIFF_ROM_ID	id = 277 (15h,02h)	277	(15h,02h)	15	02			277	2	MASTER_RIFF_ROM_ID_277 = "15 02"	ParamIds[277] = "15 02"		ParamsIdsMinMax[277] = ","
MASTER_RIFF_NDX	id = 278 (16h,02h)	278	(16h,02h)	16	02			278	2	MASTER_RIFF_NDX_278 = "16 02"	ParamIds[278] = "16 02"		ParamsIdsMinMax[278] = ","
LOCAL_CONTROLLERS_CHAN	id = 280 (18h,02h)	280	(18h,02h)	18	02	-1	31	280	2	LOCAL_CONTROLLERS_CHAN_280 = "18 02"	ParamIds[280] = "18 02"		ParamsIdsMinMax[280] = "-1,31"
LOCAL_AFTERTOUCH_CURVE	id = 281 (19h,02h)	281	(19h,02h)	19	02			281	2	LOCAL_AFTERTOUCH_CURVE_281 = "19 02"	ParamIds[281] = "19 02"		ParamsIdsMinMax[281] = ","
LOCAL_POLYAFTER_CURVE	id = 282 (1Ah,02h)	282	(1Ah,02h)	1A	02			282	2	LOCAL_POLYAFTER_CURVE_282 = "1a 02"	ParamIds[282] = "1a 02"		ParamsIdsMinMax[282] = ","
LOCAL_KBD_VEL_CURVE	id = 283 (1Bh,02h)	283	(1Bh,02h)	1B	02			283	2	LOCAL_KBD_VEL_CURVE_283 = "1b 02"	ParamIds[283] = "1b 02"		ParamsIdsMinMax[283] = ","
LOCAL_CONTROL	id = 284 (1Ch,02h)	284	(1Ch,02h)	1C	02			284	2	LOCAL_CONTROL_284 = "1c 02"	ParamIds[284] = "1c 02"		ParamsIdsMinMax[284] = ","
LOCAL_KBD_TRANSPOSE	id = 285 (1Dh,02h)	285	(1Dh,02h)	1D	02	-36	36	285	2	LOCAL_KBD_TRANSPOSE_285 = "1d 02"	ParamIds[285] = "1d 02"		ParamsIdsMinMax[285] = "-36,36"
LOCAL_FOOTSW1_FUNC	id = 286 (1Eh,02h)	286	(1Eh,02h)	1E	02	0	11	286	2	LOCAL_FOOTSW1_FUNC_286 = "1e 02"	ParamIds[286] = "1e 02"		ParamsIdsMinMax[286] = "0,11"
LOCAL_FOOTSW2_FUNC	id = 287 (1Fh,02h)	287	(1Fh,02h)	1F	02	0	11	287	2	LOCAL_FOOTSW2_FUNC_287 = "1f 02"	ParamIds[287] = "1f 02"		ParamsIdsMinMax[287] = "0,11"
LOCAL_PEDAL_FUNC	id = 288 (20h,02h)	288	(20h,02h)	20	02	0	2	288	2	LOCAL_PEDAL_FUNC_288 = "20 02"	ParamIds[288] = "20 02"		ParamsIdsMinMax[288] = "0,2"
LOCAL_TRIG_FUNC	id = 289 (21h,02h)	289	(21h,02h)	21	02	0	1	289	2	LOCAL_TRIG_FUNC_289 = "21 02"	ParamIds[289] = "21 02"		ParamsIdsMinMax[289] = "0,1"	TypeBinary
(RESERVED)	id = 384 (00h,03h)	384	(00h,03h)	00	03			384	0	(RESERVED)_384 = "00 03"	ParamIds[384] = "00 03"		ParamsIdsMinMax[384] = ","
MIDI_MODE	id = 385 (01h,03h)	385	(01h,03h)	01	03	0	2	385	2	MIDI_MODE_385 = "01 03"	ParamIds[385] = "01 03"		ParamsIdsMinMax[385] = "0,2"
MIDI_MODE_CHANGE	id = 386 (02h,03h)	386	(02h,03h)	02	03	0	1	386	2	MIDI_MODE_CHANGE_386 = "02 03"	ParamIds[386] = "02 03"		ParamsIdsMinMax[386] = "0,1"	TypeBinary
(reserved)	id = 387 (03h,03h)	387	(03h,03h)	03	03	?	?	387	2	(reserved)_387 = "03 03"	ParamIds[387] = "03 03"		ParamsIdsMinMax[387] = "?,?"
MIDI_ID	id = 388 (04h,03h)	388	(04h,03h)	04	03	0	126	388	2	MIDI_ID_388 = "04 03"	ParamIds[388] = "04 03"		ParamsIdsMinMax[388] = "0,126"
(reserved)	id = 389 (05h,03h)	389	(05h,03h)	05	03	?	?	389	2	(reserved)_389 = "05 03"	ParamIds[389] = "05 03"		ParamsIdsMinMax[389] = "?,?"
(reserved)	id = 390 (06h,03h)	390	(06h,03h)	06	03	?	?	390	2	(reserved)_390 = "06 03"	ParamIds[390] = "06 03"		ParamsIdsMinMax[390] = "?,?"
MIDI_A_CONTROL,	id = 391 (07h,03h)	391	(07h,03h)	07	03	0	31	391	2	MIDI_A_CONTROL,_391 = "07 03"	ParamIds[391] = "07 03"		ParamsIdsMinMax[391] = "0,31"	Type_0_31
MIDI_B_CONTROL	id = 392 (08h,03h)	392	(08h,03h)	08	03	0	31	392	2	MIDI_B_CONTROL_392 = "08 03"	ParamIds[392] = "08 03"		ParamsIdsMinMax[392] = "0,31"	Type_0_31
MIDI_C_CONTROL	id = 393 (09h,03h)	393	(09h,03h)	09	03	0	31	393	2	MIDI_C_CONTROL_393 = "09 03"	ParamIds[393] = "09 03"		ParamsIdsMinMax[393] = "0,31"	Type_0_31
MIDI_D_CONTROL	id = 394 (0Ah,03h)	394	(0Ah,03h)	0A	03	0	31	394	2	MIDI_D_CONTROL_394 = "0a 03"	ParamIds[394] = "0a 03"		ParamsIdsMinMax[394] = "0,31"	Type_0_31
MIDI_E_CONTROL	id = 395 (0Bh,03h)	395	(0Bh,03h)	0B	03	0	31	395	2	MIDI_E_CONTROL_395 = "0b 03"	ParamIds[395] = "0b 03"		ParamsIdsMinMax[395] = "0,31"	Type_0_31
MIDI_F_CONTROL	id = 396 (0Ch,03h)	396	(0Ch,03h)	0C	03	0	31	396	2	MIDI_F_CONTROL_396 = "0c 03"	ParamIds[396] = "0c 03"		ParamsIdsMinMax[396] = "0,31"	Type_0_31
MIDI_G_CONTROL	id = 397 (0Dh,03h)	397	(0Dh,03h)	0D	03	0	31	397	2	MIDI_G_CONTROL_397 = "0d 03"	ParamIds[397] = "0d 03"		ParamsIdsMinMax[397] = "0,31"	Type_0_31
MIDI_H_CONTROL	id = 398 (0Eh,03h)	398	(0Eh,03h)	0E	03	0	31	398	2	MIDI_H_CONTROL_398 = "0e 03"	ParamIds[398] = "0e 03"		ParamsIdsMinMax[398] = "0,31"	Type_0_31
MIDI_FS1_CONTROL	id = 399 (0Fh,03h)	399	(0Fh,03h)	0F	03	64	79	399	2	MIDI_FS1_CONTROL_399 = "0f 03"	ParamIds[399] = "0f 03"		ParamsIdsMinMax[399] = "64,79"
MIDI_FS2_CONTROL	id = 400 (10h,03h)	400	(10h,03h)	10	03	64	79	400	2	MIDI_FS2_CONTROL_400 = "10 03"	ParamIds[400] = "10 03"		ParamsIdsMinMax[400] = "64,79"
MIDI_FS3_CONTROL	id = 401 (11h,03h)	401	(11h,03h)	11	03	64	79	401	2	MIDI_FS3_CONTROL_401 = "11 03"	ParamIds[401] = "11 03"		ParamsIdsMinMax[401] = "64,79"
MIDI_TEMPO_CTRL_UP	id = 402 (12h,03h)	402	(12h,03h)	12	03	-3	31	402	2	MIDI_TEMPO_CTRL_UP_402 = "12 03"	ParamIds[402] = "12 03"		ParamsIdsMinMax[402] = "-3,31"	Type_0_31
MIDI_TEMPO_CTRL_DOWN	id = 403 (13h,03h)	403	(13h,03h)	13	03	-3	31	403	2	MIDI_TEMPO_CTRL_DOWN_403 = "13 03"	ParamIds[403] = "13 03"		ParamsIdsMinMax[403] = "-3,31"	Type_0_31
MIDI_KNOB_OUT	id = 404 (14h,03h)	404	(14h,03h)	14	03	0	1	404	2	MIDI_KNOB_OUT_404 = "14 03"	ParamIds[404] = "14 03"		ParamsIdsMinMax[404] = "0,1"	TypeBinary
MIDI_SYSEX_DELAY	id = 405 (15h,03h)	405	(15h,03h)	15	03	0	8000	405	2	MIDI_SYSEX_DELAY_405 = "15 03"	ParamIds[405] = "15 03"		ParamsIdsMinMax[405] = "0,8000"
MIDI_I_CONTROL	id = 406 (16h,03h)	406	(16h,03h)	16	03	70	95	406	2	MIDI_I_CONTROL_406 = "16 03"	ParamIds[406] = "16 03"		ParamsIdsMinMax[406] = "70,95"	70_95
MIDI_J_CONTROL	id = 407 (17h,03h)	407	(17h,03h)	17	03	70	95	407	2	MIDI_J_CONTROL_407 = "17 03"	ParamIds[407] = "17 03"		ParamsIdsMinMax[407] = "70,95"	70_95
MIDI_K_CONTROL	id = 408 (18h,03h)	408	(18h,03h)	18	03	70	95	408	2	MIDI_K_CONTROL_408 = "18 03"	ParamIds[408] = "18 03"		ParamsIdsMinMax[408] = "70,95"	70_95
MIDI_L_CONTROL	id = 409 (19h,03h)	409	(19h,03h)	19	03	70	95	409	2	MIDI_L_CONTROL_409 = "19 03"	ParamIds[409] = "19 03"		ParamsIdsMinMax[409] = "70,95"	70_95
MASTER_MIDI_M_CONTROL	id = 411 (1Bh,03h)	411	(1Bh,03h)	1B	03	1	95	411	2	MASTER_MIDI_M_CONTROL_411 = "1b 03"	ParamIds[411] = "1b 03"		ParamsIdsMinMax[411] = "1,95"	70_95
MASTER_MIDI_N_CONTROL	id = 412 (1Ch,03h)	412	(1Ch,03h)	1C	03	1	95	412	2	MASTER_MIDI_N_CONTROL_412 = "1c 03"	ParamIds[412] = "1c 03"		ParamsIdsMinMax[412] = "1,95"	70_95
MASTER_MIDI_O_CONTROL	id = 413 (1Dh,03h)	413	(1Dh,03h)	1D	03	1	95	413	2	MASTER_MIDI_O_CONTROL_413 = "1d 03"	ParamIds[413] = "1d 03"		ParamsIdsMinMax[413] = "1,95"	70_95
MASTER_MIDI_P_CONTROL	id = 414 (1Eh,03h)	414	(1Eh,03h)	1E	03	1	95	414	2	MASTER_MIDI_P_CONTROL_414 = "1e 03"	ParamIds[414] = "1e 03"		ParamsIdsMinMax[414] = "1,95"	70_95
MIDI_KBD_XMIT	id = 415 (1Fh,03h)	415	(1Fh,03h)	1F	03	0	1	415	2	MIDI_KBD_XMIT_415 = "1f 03"	ParamIds[415] = "1f 03"		ParamsIdsMinMax[415] = "0,1"	TypeBinary
MIDI_CLOCK_XMIT	id = 416 (20h,03h)	416	(20h,03h)	20	03	0	3	416	2	MIDI_CLOCK_XMIT_416 = "20 03"	ParamIds[416] = "20 03"		ParamsIdsMinMax[416] = "0,3"
MIDI_MERGE_OUT_A	id = 417 (21h,03h)	417	(21h,03h)	21	03	0	1	417	2	MIDI_MERGE_OUT_A_417 = "21 03"	ParamIds[417] = "21 03"		ParamsIdsMinMax[417] = "0,1"	TypeBinary
MIDI_MERGE_OUT_B	id = 418 (22h,03h)	418	(22h,03h)	22	03	0	1	418	2	MIDI_MERGE_OUT_B_418 = "22 03"	ParamIds[418] = "22 03"		ParamsIdsMinMax[418] = "0,1"	TypeBinary
MIDI_USE_B_CHANS	id = 419 (23h,03h)	419	(23h,03h)	23	03	0	1	419	2	MIDI_USE_B_CHANS_419 = "23 03"	ParamIds[419] = "23 03"		ParamsIdsMinMax[419] = "0,1"	TypeBinary
MIDI_USE_B_CHANS	id = 420 (24h,03h)	420	(24h,03h)	24	03	0	2	420	2	MIDI_USE_B_CHANS_420 = "24 03"	ParamIds[420] = "24 03"		ParamsIdsMinMax[420] = "0,2"
MIDI_USE_TRACK_CHAN	id = 421 (25h,03h)	421	(25h,03h)	25	03	0	1	421	2	MIDI_USE_TRACK_CHAN_421 = "25 03"	ParamIds[421] = "25 03"		ParamsIdsMinMax[421] = "0,1"	TypeBinary
MIDI_ALLOW_LOCAL_ON_OFF	id = 422 (26h,03h)	422	(26h,03h)	26	03	0	1	422	2	MIDI_ALLOW_LOCAL_ON_OFF_422 = "26 03"	ParamIds[422] = "26 03"		ParamsIdsMinMax[422] = "0,1"	TypeBinary
(RESERVED)	id = 512 (00h,04h)	512	(00h,04h)	00	04			512	0	(RESERVED)_512 = "00 04"	ParamIds[512] = "00 04"		ParamsIdsMinMax[512] = ","
MASTER_FX_A_ALGORITHM	id = 513 (01h,04h)	513	(01h,04h)	01	04	1	44	513	2	MASTER_FX_A_ALGORITHM_513 = "01 04"	ParamIds[513] = "01 04"		ParamsIdsMinMax[513] = "1,44"
MASTER_FX_A_DECAY	id = 514 (02h,04h)	514	(02h,04h)	02	04	0	90	514	2	MASTER_FX_A_DECAY_514 = "02 04"	ParamIds[514] = "02 04"		ParamsIdsMinMax[514] = "0,90"
MASTER_FX_A_HFDAMP	id = 515 (03h,04h)	515	(03h,04h)	03	04	0	127	515	2	MASTER_FX_A_HFDAMP_515 = "03 04"	ParamIds[515] = "03 04"		ParamsIdsMinMax[515] = "0,127"	Type127
MASTER_FXB_SEND_FXA	id = 516 (04h,04h)	516	(04h,04h)	04	04	0	127	516	2	MASTER_FXB_SEND_FXA_516 = "04 04"	ParamIds[516] = "04 04"		ParamsIdsMinMax[516] = "0,127"	Type127
MASTER_FX_A_MIX_SEND1	id = 517 (05h,04h)	517	(05h,04h)	05	04	0	100	517	2	MASTER_FX_A_MIX_SEND1_517 = "05 04"	ParamIds[517] = "05 04"		ParamsIdsMinMax[517] = "0,100"	Type100
MASTER_FX_A_MIX_SEND2	id = 518 (06h,04h)	518	(06h,04h)	06	04	0	100	518	2	MASTER_FX_A_MIX_SEND2_518 = "06 04"	ParamIds[518] = "06 04"		ParamsIdsMinMax[518] = "0,100"	Type100
MASTER_FX_A_MIX_SEND3	id = 519 (07h,04h)	519	(07h,04h)	07	04	0	100	519	2	MASTER_FX_A_MIX_SEND3_519 = "07 04"	ParamIds[519] = "07 04"		ParamsIdsMinMax[519] = "0,100"	Type100
MASTER_FX_B_ALGORITHM	id = 520 (08h,04h)	520	(08h,04h)	08	04	1	32	520	2	MASTER_FX_B_ALGORITHM_520 = "08 04"	ParamIds[520] = "08 04"		ParamsIdsMinMax[520] = "1,32"
MASTER_FX_B_FEEDBACK	id = 521 (09h,04h)	521	(09h,04h)	09	04	0	127	521	2	MASTER_FX_B_FEEDBACK_521 = "09 04"	ParamIds[521] = "09 04"		ParamsIdsMinMax[521] = "0,127"	Type127
MASTER_FX_B_LFO_RATE	id = 522 (0Ah,04h)	522	(0Ah,04h)	0A	04	0	127	522	2	MASTER_FX_B_LFO_RATE_522 = "0a 04"	ParamIds[522] = "0a 04"		ParamsIdsMinMax[522] = "0,127"	Type127
MASTER_FX_B_DELAY	id = 523 (0Bh,04h)	523	(0Bh,04h)	0B	04	0	127	523	2	MASTER_FX_B_DELAY_523 = "0b 04"	ParamIds[523] = "0b 04"		ParamsIdsMinMax[523] = "0,127"	Type127
MASTER_FX_B_MIX_SEND1	id = 524 (0Ch,04h)	524	(0Ch,04h)	0C	04	0	100	524	2	MASTER_FX_B_MIX_SEND1_524 = "0c 04"	ParamIds[524] = "0c 04"		ParamsIdsMinMax[524] = "0,100"	Type100
MASTER_FX_B_MIX_SEND2	id = 525 (0Dh,04h)	525	(0Dh,04h)	0D	04	0	100	525	2	MASTER_FX_B_MIX_SEND2_525 = "0d 04"	ParamIds[525] = "0d 04"		ParamsIdsMinMax[525] = "0,100"	Type100
MASTER_FX_B_MIX_SEND3	id = 526 (0Eh,04h)	526	(0Eh,04h)	0E	04	0	100	526	2	MASTER_FX_B_MIX_SEND3_526 = "0e 04"	ParamIds[526] = "0e 04"		ParamsIdsMinMax[526] = "0,100"	Type100
MASTER_FX_A_MIX_SEND4	id = 527 (0Fh,04h)	527	(0Fh,04h)	0F	04	0	100	527	2	MASTER_FX_A_MIX_SEND4_527 = "0f 04"	ParamIds[527] = "0f 04"		ParamsIdsMinMax[527] = "0,100"	Type100
MASTER_FX_B_MIX_SEND4	id = 528 (10h,04h)	528	(10h,04h)	10	04	0	100	528	2	MASTER_FX_B_MIX_SEND4_528 = "10 04"	ParamIds[528] = "10 04"		ParamsIdsMinMax[528] = "0,100"	Type100
(RESERVED)	id = 640 (00h,05h)	640	(00h,05h)	00	05			640	0	(RESERVED)_640 = "00 05"	ParamIds[640] = "00 05"		ParamsIdsMinMax[640] = ","
MASTER_ARP_STATUS	id = 641 (01h,05h)	641	(01h,05h)	01	05	0	1	641	2	MASTER_ARP_STATUS_641 = "01 05"	ParamIds[641] = "01 05"		ParamsIdsMinMax[641] = "0,1"	TypeBinary
MASTER_ARP_MODE	id = 642 (02h,05h)	642	(02h,05h)	02	05	0	7	642	2	MASTER_ARP_MODE_642 = "02 05"	ParamIds[642] = "02 05"		ParamsIdsMinMax[642] = "0,7"
MASTER_ARP_PATTERN	id = 643 (03h,05h)	643	(03h,05h)	03	05	0	199	643	2	MASTER_ARP_PATTERN_643 = "03 05"	ParamIds[643] = "03 05"		ParamsIdsMinMax[643] = "0,199"
MASTER_ARP_NOTE	id = 644 (04h,05h)	644	(04h,05h)	04	05	1	19	644	2	MASTER_ARP_NOTE_644 = "04 05"	ParamIds[644] = "04 05"		ParamsIdsMinMax[644] = "1,19"
MASTER_ARP_VEL	id = 645 (05h,05h)	645	(05h,05h)	05	05	0	127	645	2	MASTER_ARP_VEL_645 = "05 05"	ParamIds[645] = "05 05"		ParamsIdsMinMax[645] = "0,127"	127
MASTER_ARP_GATE_TIME	id = 646 (06h,05h)	646	(06h,05h)	06	05	1	100	646	2	MASTER_ARP_GATE_TIME_646 = "06 05"	ParamIds[646] = "06 05"		ParamsIdsMinMax[646] = "1,100"	Type100
MASTER_ARP_EXT_COUNT	id = 647 (07h,05h)	647	(07h,05h)	07	05	0	15	647	2	MASTER_ARP_EXT_COUNT_647 = "07 05"	ParamIds[647] = "07 05"		ParamsIdsMinMax[647] = "0,15"
MASTER_ARP_EXT_INT	id = 648 (08h,05h)	648	(08h,05h)	08	05	1	16	648	2	MASTER_ARP_EXT_INT_648 = "08 05"	ParamIds[648] = "08 05"		ParamsIdsMinMax[648] = "1,16"
MASTER_ARP_SYNC	id = 649 (09h,05h)	649	(09h,05h)	09	05	0	1	649	2	MASTER_ARP_SYNC_649 = "09 05"	ParamIds[649] = "09 05"		ParamsIdsMinMax[649] = "0,1"	TypeBinary
MASTER_ARP_PREDELAY	id = 650 (0Ah,05h)	650	(0Ah,05h)	0A	05	0	19	650	2	MASTER_ARP_PREDELAY_650 = "0a 05"	ParamIds[650] = "0a 05"		ParamsIdsMinMax[650] = "0,19"
MASTER_ARP_DURATION	id = 651 (0Bh,05h)	651	(0Bh,05h)	0B	05	0	19	651	2	MASTER_ARP_DURATION_651 = "0b 05"	ParamIds[651] = "0b 05"		ParamsIdsMinMax[651] = "0,19"
MASTER_ARP_RECYCLE	id = 652 (0Ch,05h)	652	(0Ch,05h)	0C	05	0	1	652	2	MASTER_ARP_RECYCLE_652 = "0c 05"	ParamIds[652] = "0c 05"		ParamsIdsMinMax[652] = "0,1"	TypeBinary
MASTER_ARP_KBD_THRU	id = 653 (0Dh,05h)	653	(0Dh,05h)	0D	05	0	1	653	2	MASTER_ARP_KBD_THRU_653 = "0d 05"	ParamIds[653] = "0d 05"		ParamsIdsMinMax[653] = "0,1"	TypeBinary
MASTER_ARP_LATCH	id = 654 (0Eh,05h)	654	(0Eh,05h)	0E	05	0	1	654	2	MASTER_ARP_LATCH_654 = "0e 05"	ParamIds[654] = "0e 05"		ParamsIdsMinMax[654] = "0,1"	TypeBinary
MASTER_ARP_KR_LOW	id = 655 (0Fh,05h)	655	(0Fh,05h)	0F	05	0	127	655	2	MASTER_ARP_KR_LOW_655 = "0f 05"	ParamIds[655] = "0f 05"		ParamsIdsMinMax[655] = "0,127"	Type127
MASTER_ARP_KR_HIGH	id = 656 (10h,05h)	656	(10h,05h)	10	05	0	127	656	2	MASTER_ARP_KR_HIGH_656 = "10 05"	ParamIds[656] = "10 05"		ParamsIdsMinMax[656] = "0,127"	Type127
MASTER_ARP_XMIT_MIDI	id = 657 (11h,05h)	657	(11h,05h)	11	05	0	1	657	2	MASTER_ARP_XMIT_MIDI_657 = "11 05"	ParamIds[657] = "11 05"		ParamsIdsMinMax[657] = "0,1"	TypeBinary
MASTER_ARP_SONG_START	id = 658 (12h,05h)	658	(12h,05h)	12	05	0	1	658	2	MASTER_ARP_SONG_START_658 = "12 05"	ParamIds[658] = "12 05"		ParamsIdsMinMax[658] = "0,1"	TypeBinary
MASTER_ARP_PATTERN_SPEED	id = 659 (13h,05h)	659	(13h,05h)	13	05	-2	2	659	2	MASTER_ARP_PATTERN_SPEED_659 = "13 05"	ParamIds[659] = "13 05"		ParamsIdsMinMax[659] = "-2,2"
ARP_POST_DELAY	id = 661 (15h,05h)	661	(15h,05h)	15	05	0	19	661	2	ARP_POST_DELAY_661 = "15 05"	ParamIds[661] = "15 05"		ParamsIdsMinMax[661] = "0,19"
(RESERVED)	id = 768 (00h,06h)	768	(00h,06h)	00	06			768	0	(RESERVED)_768 = "00 06"	ParamIds[768] = "00 06"		ParamsIdsMinMax[768] = ","
ARP_PATTERN_SELECT	id = 769 (01h,06h)	769	(01h,06h)	01	06	0	299	769	2	ARP_PATTERN_SELECT_769 = "01 06"	ParamIds[769] = "01 06"		ParamsIdsMinMax[769] = "0,299"
ARP_PATTERN_STEP_SELECT	id = 770 (02h,06h)	770	(02h,06h)	02	06	0	32	770	2	ARP_PATTERN_STEP_SELECT_770 = "02 06"	ParamIds[770] = "02 06"		ParamsIdsMinMax[770] = "0,32"
ARP_NAME_CHAR_0	id = 771 (03h,06h)	771	(03h,06h)	03	06	32	127	771	2	ARP_NAME_CHAR_0_771 = "03 06"	ParamIds[771] = "03 06"		ParamsIdsMinMax[771] = "32,127"	Type127
ARP_NAME_CHAR_1	id = 772 (04h,06h)	772	(04h,06h)	04	06	32	127	772	2	ARP_NAME_CHAR_1_772 = "04 06"	ParamIds[772] = "04 06"		ParamsIdsMinMax[772] = "32,127"	Type127
ARP_NAME_CHAR_2	id = 773 (05h,06h)	773	(05h,06h)	05	06	32	127	773	2	ARP_NAME_CHAR_2_773 = "05 06"	ParamIds[773] = "05 06"		ParamsIdsMinMax[773] = "32,127"	Type127
ARP_NAME_CHAR_3	id = 774 (06h,06h)	774	(06h,06h)	06	06	32	127	774	2	ARP_NAME_CHAR_3_774 = "06 06"	ParamIds[774] = "06 06"		ParamsIdsMinMax[774] = "32,127"	Type127
ARP_NAME_CHAR_4	id = 775 (07h,06h)	775	(07h,06h)	07	06	32	127	775	2	ARP_NAME_CHAR_4_775 = "07 06"	ParamIds[775] = "07 06"		ParamsIdsMinMax[775] = "32,127"	Type127
ARP_NAME_CHAR_5	id = 776 (08h,06h)	776	(08h,06h)	08	06	32	127	776	2	ARP_NAME_CHAR_5_776 = "08 06"	ParamIds[776] = "08 06"		ParamsIdsMinMax[776] = "32,127"	Type127
ARP_NAME_CHAR_6	id = 777 (09h,06h)	777	(09h,06h)	09	06	32	127	777	2	ARP_NAME_CHAR_6_777 = "09 06"	ParamIds[777] = "09 06"		ParamsIdsMinMax[777] = "32,127"	Type127
ARP_NAME_CHAR_7	id = 778 (0Ah,06h)	778	(0Ah,06h)	0A	06	32	127	778	2	ARP_NAME_CHAR_7_778 = "0a 06"	ParamIds[778] = "0a 06"		ParamsIdsMinMax[778] = "32,127"	Type127
ARP_NAME_CHAR_8	id = 779 (0Bh,06h)	779	(0Bh,06h)	0B	06	32	127	779	2	ARP_NAME_CHAR_8_779 = "0b 06"	ParamIds[779] = "0b 06"		ParamsIdsMinMax[779] = "32,127"	Type127
ARP_NAME_CHAR_9	id = 780 (0Ch,06h)	780	(0Ch,06h)	0C	06	32	127	780	2	ARP_NAME_CHAR_9_780 = "0c 06"	ParamIds[780] = "0c 06"		ParamsIdsMinMax[780] = "32,127"	Type127
ARP_NAME_CHAR_10	id = 781 (0Dh,06h)	781	(0Dh,06h)	0D	06	32	127	781	2	ARP_NAME_CHAR_10_781 = "0d 06"	ParamIds[781] = "0d 06"		ParamsIdsMinMax[781] = "32,127"	Type127
ARP_NAME_CHAR_11	id = 782 (0Eh,06h)	782	(0Eh,06h)	0E	06	32	127	782	2	ARP_NAME_CHAR_11_782 = "0e 06"	ParamIds[782] = "0e 06"		ParamsIdsMinMax[782] = "32,127"	Type127
ARP_PATTERN_LOOP_POINT	id = 783 (0Fh,06h)	783	(0Fh,06h)	0F	06	0	31	783	2	ARP_PATTERN_LOOP_POINT_783 = "0f 06"	ParamIds[783] = "0f 06"		ParamsIdsMinMax[783] = "0,31"
ARP_STEP_KEY_OFFSET	id = 784 (10h,06h)	784	(10h,06h)	10	06	-52	48	784	2	ARP_STEP_KEY_OFFSET_784 = "10 06"	ParamIds[784] = "10 06"		ParamsIdsMinMax[784] = "-52,48"
ARP_STEP_VELOCITY	id = 785 (11h,06h)	785	(11h,06h)	11	06	0	127	785	2	ARP_STEP_VELOCITY_785 = "11 06"	ParamIds[785] = "11 06"		ParamsIdsMinMax[785] = "0,127"	Type127
ARP_STEP_DURATION	id = 786 (12h,06h)	786	(12h,06h)	12	06	1	19	786	2	ARP_STEP_DURATION_786 = "12 06"	ParamIds[786] = "12 06"		ParamsIdsMinMax[786] = "1,19"
ARP_STEP_REPEAT	id = 787 (13h,06h)	787	(13h,06h)	13	06	0	31	787	2	ARP_STEP_REPEAT_787 = "13 06"	ParamIds[787] = "13 06"		ParamsIdsMinMax[787] = "0,31"
PRESET_SELECT	id = 897 (01h,07h)	897	(01h,07h)	01	07	-1	255	897	2	PRESET_SELECT_897 = "01 07"	ParamIds[897] = "01 07"		ParamsIdsMinMax[897] = "-1,255"	Type255
LAYER_SELECT	id = 898 (02h,07h)	898	(02h,07h)	02	07	-1	3	898	2	LAYER_SELECT_898 = "02 07"	ParamIds[898] = "02 07"		ParamsIdsMinMax[898] = "-1,3"
PRESET_NAME_CHAR_0	id = 899 (03h,07h)	899	(03h,07h)	03	07	32	127	899	2	PRESET_NAME_CHAR_0_899 = "03 07"	ParamIds[899] = "03 07"		ParamsIdsMinMax[899] = "32,127"	Type127
PRESET_NAME_CHAR_1	id = 900 (04h,07h)	900	(04h,07h)	04	07	32	127	900	2	PRESET_NAME_CHAR_1_900 = "04 07"	ParamIds[900] = "04 07"		ParamsIdsMinMax[900] = "32,127"	Type127
PRESET_NAME_CHAR_2	id = 901 (05h,07h)	901	(05h,07h)	05	07	32	127	901	2	PRESET_NAME_CHAR_2_901 = "05 07"	ParamIds[901] = "05 07"		ParamsIdsMinMax[901] = "32,127"	Type127
PRESET_NAME_CHAR_3	id = 902 (06h,07h)	902	(06h,07h)	06	07	32	127	902	2	PRESET_NAME_CHAR_3_902 = "06 07"	ParamIds[902] = "06 07"		ParamsIdsMinMax[902] = "32,127"	Type127
PRESET_NAME_CHAR_4	id = 903 (07h,07h)	903	(07h,07h)	07	07	32	127	903	2	PRESET_NAME_CHAR_4_903 = "07 07"	ParamIds[903] = "07 07"		ParamsIdsMinMax[903] = "32,127"	Type127
PRESET_NAME_CHAR_5	id = 904 (08h,07h)	904	(08h,07h)	08	07	32	127	904	2	PRESET_NAME_CHAR_5_904 = "08 07"	ParamIds[904] = "08 07"		ParamsIdsMinMax[904] = "32,127"	Type127
PRESET_NAME_CHAR_6	id = 905 (09h,07h)	905	(09h,07h)	09	07	32	127	905	2	PRESET_NAME_CHAR_6_905 = "09 07"	ParamIds[905] = "09 07"		ParamsIdsMinMax[905] = "32,127"	Type127
PRESET_NAME_CHAR_7	id = 906 (0Ah,07h)	906	(0Ah,07h)	0A	07	32	127	906	2	PRESET_NAME_CHAR_7_906 = "0a 07"	ParamIds[906] = "0a 07"		ParamsIdsMinMax[906] = "32,127"	Type127
PRESET_NAME_CHAR_8	id = 907 (0Bh,07h)	907	(0Bh,07h)	0B	07	32	127	907	2	PRESET_NAME_CHAR_8_907 = "0b 07"	ParamIds[907] = "0b 07"		ParamsIdsMinMax[907] = "32,127"	Type127
PRESET_NAME_CHAR_9	id = 908 (0Ch,07h)	908	(0Ch,07h)	0C	07	32	127	908	2	PRESET_NAME_CHAR_9_908 = "0c 07"	ParamIds[908] = "0c 07"		ParamsIdsMinMax[908] = "32,127"	Type127
PRESET_NAME_CHAR_10	id = 909 (0Dh,07h)	909	(0Dh,07h)	0D	07	32	127	909	2	PRESET_NAME_CHAR_10_909 = "0d 07"	ParamIds[909] = "0d 07"		ParamsIdsMinMax[909] = "32,127"	Type127
PRESET_NAME_CHAR_11	id = 910 (0Eh,07h)	910	(0Eh,07h)	0E	07	32	127	910	2	PRESET_NAME_CHAR_11_910 = "0e 07"	ParamIds[910] = "0e 07"		ParamsIdsMinMax[910] = "32,127"	Type127
PRESET_NAME_CHAR_12	id = 911 (0Fh,07h)	911	(0Fh,07h)	0F	07	32	127	911	2	PRESET_NAME_CHAR_12_911 = "0f 07"	ParamIds[911] = "0f 07"		ParamsIdsMinMax[911] = "32,127"	Type127
PRESET_NAME_CHAR_13	id = 912 (10h,07h)	912	(10h,07h)	10	07	32	127	912	2	PRESET_NAME_CHAR_13_912 = "10 07"	ParamIds[912] = "10 07"		ParamsIdsMinMax[912] = "32,127"	Type127
PRESET_NAME_CHAR_14	id = 913 (11h,07h)	913	(11h,07h)	11	07	32	127	913	2	PRESET_NAME_CHAR_14_913 = "11 07"	ParamIds[913] = "11 07"		ParamsIdsMinMax[913] = "32,127"	Type127
PRESET_NAME_CHAR_15	id = 914 (12h,07h)	914	(12h,07h)	12	07	32	127	914	2	PRESET_NAME_CHAR_15_914 = "12 07"	ParamIds[914] = "12 07"		ParamsIdsMinMax[914] = "32,127"	Type127
PRESET_CTRL_A	id = 915 (13h,07h)	915	(13h,07h)	13	07	-1	127	915	2	PRESET_CTRL_A_915 = "13 07"	ParamIds[915] = "13 07"		ParamsIdsMinMax[915] = "-1,127"	Type127
PRESET_CTRL_B	id = 916 (14h,07h)	916	(14h,07h)	14	07	-1	127	916	2	PRESET_CTRL_B_916 = "14 07"	ParamIds[916] = "14 07"		ParamsIdsMinMax[916] = "-1,127"	Type127
PRESET_CTRL_C	id = 917 (15h,07h)	917	(15h,07h)	15	07	-1	127	917	2	PRESET_CTRL_C_917 = "15 07"	ParamIds[917] = "15 07"		ParamsIdsMinMax[917] = "-1,127"	Type127
PRESET_CTRL_D	id = 918 (16h,07h)	918	(16h,07h)	16	07	-1	127	918	2	PRESET_CTRL_D_918 = "16 07"	ParamIds[918] = "16 07"		ParamsIdsMinMax[918] = "-1,127"	Type127
PRESET_CTRL_E	id = 919 (17h,07h)	919	(17h,07h)	17	07	-1	127	919	2	PRESET_CTRL_E_919 = "17 07"	ParamIds[919] = "17 07"		ParamsIdsMinMax[919] = "-1,127"	Type127
PRESET_CTRL_F	id = 920 (18h,07h)	920	(18h,07h)	18	07	-1	127	920	2	PRESET_CTRL_F_920 = "18 07"	ParamIds[920] = "18 07"		ParamsIdsMinMax[920] = "-1,127"	Type127
PRESET_CTRL_G	id = 921 (19h,07h)	921	(19h,07h)	19	07	-1	127	921	2	PRESET_CTRL_G_921 = "19 07"	ParamIds[921] = "19 07"		ParamsIdsMinMax[921] = "-1,127"	Type127
PRESET_CTRL_H	id = 922 (1Ah,07h)	922	(1Ah,07h)	1A	07	-1	127	922	2	PRESET_CTRL_H_922 = "1a 07"	ParamIds[922] = "1a 07"		ParamsIdsMinMax[922] = "-1,127"	Type127
PRESET_KBD_TUNE	id = 923 (1Bh,07h)	923	(1Bh,07h)	1B	07	0	5	923	2	PRESET_KBD_TUNE_923 = "1b 07"	ParamIds[923] = "1b 07"		ParamsIdsMinMax[923] = "0,5"
PRESET_CTRL_I	id = 924 (1Ch,07h)	924	(1Ch,07h)	1C	07	-1	127	924	2	PRESET_CTRL_I_924 = "1c 07"	ParamIds[924] = "1c 07"		ParamsIdsMinMax[924] = "-1,127"	Type127
PRESET_CTRL_J	id = 925 (1Dh,07h)	925	(1Dh,07h)	1D	07	-1	127	925	2	PRESET_CTRL_J_925 = "1d 07"	ParamIds[925] = "1d 07"		ParamsIdsMinMax[925] = "-1,127"	Type127
PRESET_CTRL_K	id = 926 (1Eh,07h)	926	(1Eh,07h)	1E	07	-1	127	926	2	PRESET_CTRL_K_926 = "1e 07"	ParamIds[926] = "1e 07"		ParamsIdsMinMax[926] = "-1,127"	Type127
PRESET_CTRL_L	id = 927 (1Fh,07h)	927	(1Fh,07h)	1F	07	-1	127	927	2	PRESET_CTRL_L_927 = "1f 07"	ParamIds[927] = "1f 07"		ParamsIdsMinMax[927] = "-1,127"	Type127
PRESET_RIFF	id = 928 (20h,07h)	928	(20h,07h)	20	07	-1	127	928	2	PRESET_RIFF_928 = "20 07"	ParamIds[928] = "20 07"		ParamsIdsMinMax[928] = "-1,127"	Type127
PRESET_RIFF_ROM_ID	id = 929 (21h,07h)	929	(21h,07h)	21	07	-1	255	929	2	PRESET_RIFF_ROM_ID_929 = "21 07"	ParamIds[929] = "21 07"		ParamsIdsMinMax[929] = "-1,255"	Type255
PRESET_TEMPO_OFFSET	id = 930 (22h,07h)	930	(22h,07h)	22	07	0	4	930	2	PRESET_TEMPO_OFFSET_930 = "22 07"	ParamIds[930] = "22 07"		ParamsIdsMinMax[930] = "0,4"
PRESET_CORD_0_SOURCE	id = 931 (23h,07h)	931	(23h,07h)	23	07	0	255	931	2	PRESET_CORD_0_SOURCE_931 = "23 07"	ParamIds[931] = "23 07"		ParamsIdsMinMax[931] = "0,255"	Type255
PRESET_CORD_0_DEST	id = 932 (24h,07h)	932	(24h,07h)	24	07	0	255	932	2	PRESET_CORD_0_DEST_932 = "24 07"	ParamIds[932] = "24 07"		ParamsIdsMinMax[932] = "0,255"	Type255
PRESET_CORD_0_AMOUNT	id = 933 (25h,07h)	933	(25h,07h)	25	07	-100	255	933	2	PRESET_CORD_0_AMOUNT_933 = "25 07"	ParamIds[933] = "25 07"		ParamsIdsMinMax[933] = "-100,255"	Type255
PRESET_CORD_1_SOURCE	id = 934 (26h,07h)	934	(26h,07h)	26	07	0	255	934	2	PRESET_CORD_1_SOURCE_934 = "26 07"	ParamIds[934] = "26 07"		ParamsIdsMinMax[934] = "0,255"	Type255
PRESET_CORD_1_DEST	id = 935 (27h,07h)	935	(27h,07h)	27	07	0	255	935	2	PRESET_CORD_1_DEST_935 = "27 07"	ParamIds[935] = "27 07"		ParamsIdsMinMax[935] = "0,255"	Type255
PRESET_CORD_1_AMOUNT	id = 936 (28h,07h)	936	(28h,07h)	28	07	-100	255	936	2	PRESET_CORD_1_AMOUNT_936 = "28 07"	ParamIds[936] = "28 07"		ParamsIdsMinMax[936] = "-100,255"	Type255
PRESET_CORD_2_SOURCE	id = 937 (29h,07h)	937	(29h,07h)	29	07	0	255	937	2	PRESET_CORD_2_SOURCE_937 = "29 07"	ParamIds[937] = "29 07"		ParamsIdsMinMax[937] = "0,255"	Type255
PRESET_CORD_2_DEST	id = 938 (2Ah,07h)	938	(2Ah,07h)	2A	07	0	255	938	2	PRESET_CORD_2_DEST_938 = "2a 07"	ParamIds[938] = "2a 07"		ParamsIdsMinMax[938] = "0,255"	Type255
PRESET_CORD_2_AMOUNT	id = 939 (2Bh,07h)	939	(2Bh,07h)	2B	07	-100	255	939	2	PRESET_CORD_2_AMOUNT_939 = "2b 07"	ParamIds[939] = "2b 07"		ParamsIdsMinMax[939] = "-100,255"	Type255
PRESET_CORD_3_SOURCE	id = 940 (2Ch,07h)	940	(2Ch,07h)	2C	07	0	255	940	2	PRESET_CORD_3_SOURCE_940 = "2c 07"	ParamIds[940] = "2c 07"		ParamsIdsMinMax[940] = "0,255"	Type255
PRESET_CORD_3_DEST	id = 941 (2Dh,07h)	941	(2Dh,07h)	2D	07	0	255	941	2	PRESET_CORD_3_DEST_941 = "2d 07"	ParamIds[941] = "2d 07"		ParamsIdsMinMax[941] = "0,255"	Type255
PRESET_CORD_3_AMOUNT	id = 942 (2Eh,07h)	942	(2Eh,07h)	2E	07	-100	255	942	2	PRESET_CORD_3_AMOUNT_942 = "2e 07"	ParamIds[942] = "2e 07"		ParamsIdsMinMax[942] = "-100,255"	Type255
PRESET_CORD_4_SOURCE	id = 943 (2Fh,07h)	943	(2Fh,07h)	2F	07	0	255	943	2	PRESET_CORD_4_SOURCE_943 = "2f 07"	ParamIds[943] = "2f 07"		ParamsIdsMinMax[943] = "0,255"	Type255
PRESET_CORD_4_DEST	id = 944 (30h,07h)	944	(30h,07h)	30	07	0	255	944	2	PRESET_CORD_4_DEST_944 = "30 07"	ParamIds[944] = "30 07"		ParamsIdsMinMax[944] = "0,255"	Type255
PRESET_CORD_4_AMOUNT	id = 945 (31h,07h)	945	(31h,07h)	31	07	-100	255	945	2	PRESET_CORD_4_AMOUNT_945 = "31 07"	ParamIds[945] = "31 07"		ParamsIdsMinMax[945] = "-100,255"	Type255
PRESET_CORD_5_SOURCE	id = 946 (32h,07h)	946	(32h,07h)	32	07	0	255	946	2	PRESET_CORD_5_SOURCE_946 = "32 07"	ParamIds[946] = "32 07"		ParamsIdsMinMax[946] = "0,255"	Type255
PRESET_CORD_5_DEST	id = 947 (33h,07h)	947	(33h,07h)	33	07	0	255	947	2	PRESET_CORD_5_DEST_947 = "33 07"	ParamIds[947] = "33 07"		ParamsIdsMinMax[947] = "0,255"	Type255
PRESET_CORD_5_AMOUNT	id = 948 (34h,07h)	948	(34h,07h)	34	07	-100	255	948	2	PRESET_CORD_5_AMOUNT_948 = "34 07"	ParamIds[948] = "34 07"		ParamsIdsMinMax[948] = "-100,255"	Type255
PRESET_CORD_6_SOURCE	id = 949 (35h,07h)	949	(35h,07h)	35	07	0	255	949	2	PRESET_CORD_6_SOURCE_949 = "35 07"	ParamIds[949] = "35 07"		ParamsIdsMinMax[949] = "0,255"	Type255
PRESET_CORD_6_DEST	id = 950 (36h,07h)	950	(36h,07h)	36	07	0	255	950	2	PRESET_CORD_6_DEST_950 = "36 07"	ParamIds[950] = "36 07"		ParamsIdsMinMax[950] = "0,255"	Type255
PRESET_CORD_6_AMOUNT	id = 951 (37h,07h)	951	(37h,07h)	37	07	-100	255	951	2	PRESET_CORD_6_AMOUNT_951 = "37 07"	ParamIds[951] = "37 07"		ParamsIdsMinMax[951] = "-100,255"	Type255
PRESET_CORD_7_SOURCE	id = 952 (38h,07h)	952	(38h,07h)	38	07	0	255	952	2	PRESET_CORD_7_SOURCE_952 = "38 07"	ParamIds[952] = "38 07"		ParamsIdsMinMax[952] = "0,255"	Type255
PRESET_CORD_7_DEST	id = 953 (39h,07h)	953	(39h,07h)	39	07	0	255	953	2	PRESET_CORD_7_DEST_953 = "39 07"	ParamIds[953] = "39 07"		ParamsIdsMinMax[953] = "0,255"	Type255
PRESET_CORD_7_AMOUNT	id = 954 (3Ah,07h)	954	(3Ah,07h)	3A	07	-100	255	954	2	PRESET_CORD_7_AMOUNT_954 = "3a 07"	ParamIds[954] = "3a 07"		ParamsIdsMinMax[954] = "-100,255"	Type255
PRESET_CORD_8_SOURCE	id = 955 (3Bh,07h)	955	(3Bh,07h)	3B	07	0	255	955	2	PRESET_CORD_8_SOURCE_955 = "3b 07"	ParamIds[955] = "3b 07"		ParamsIdsMinMax[955] = "0,255"	Type255
PRESET_CORD_8_DEST	id = 956 (3Ch,07h)	956	(3Ch,07h)	3C	07	0	255	956	2	PRESET_CORD_8_DEST_956 = "3c 07"	ParamIds[956] = "3c 07"		ParamsIdsMinMax[956] = "0,255"	Type255
PRESET_CORD_8_AMOUNT	id = 957 (3Dh,07h)	957	(3Dh,07h)	3D	07	-100	255	957	2	PRESET_CORD_8_AMOUNT_957 = "3d 07"	ParamIds[957] = "3d 07"		ParamsIdsMinMax[957] = "-100,255"	Type255
PRESET_CORD_9_SOURCE	id = 958 (3Eh,07h)	958	(3Eh,07h)	3E	07	0	255	958	2	PRESET_CORD_9_SOURCE_958 = "3e 07"	ParamIds[958] = "3e 07"		ParamsIdsMinMax[958] = "0,255"	Type255
PRESET_CORD_9_DEST	id = 959 (3Fh,07h)	959	(3Fh,07h)	3F	07	0	255	959	2	PRESET_CORD_9_DEST_959 = "3f 07"	ParamIds[959] = "3f 07"		ParamsIdsMinMax[959] = "0,255"	Type255
PRESET_CORD_9_AMOUNT	id = 960 (40h,07h)	960	(40h,07h)	40	07	-100	255	960	2	PRESET_CORD_9_AMOUNT_960 = "40 07"	ParamIds[960] = "40 07"		ParamsIdsMinMax[960] = "-100,255"	Type255
PRESET_CORD_10_SOURCE	id = 961 (41h,07h)	961	(41h,07h)	41	07	0	255	961	2	PRESET_CORD_10_SOURCE_961 = "41 07"	ParamIds[961] = "41 07"		ParamsIdsMinMax[961] = "0,255"	Type255
PRESET_CORD_10_DEST	id = 962 (42h,07h)	962	(42h,07h)	42	07	0	255	962	2	PRESET_CORD_10_DEST_962 = "42 07"	ParamIds[962] = "42 07"		ParamsIdsMinMax[962] = "0,255"	Type255
PRESET_CORD_10_AMOUNT	id = 963 (43h,07h)	963	(43h,07h)	43	07	-100	255	963	2	PRESET_CORD_10_AMOUNT_963 = "43 07"	ParamIds[963] = "43 07"		ParamsIdsMinMax[963] = "-100,255"	Type255
PRESET_CORD_11_SOURCE	id = 964 (44h,07h)	964	(44h,07h)	44	07	0	255	964	2	PRESET_CORD_11_SOURCE_964 = "44 07"	ParamIds[964] = "44 07"		ParamsIdsMinMax[964] = "0,255"	Type255
PRESET_CORD_11_DEST	id = 965 (45h,07h)	965	(45h,07h)	45	07	0	255	965	2	PRESET_CORD_11_DEST_965 = "45 07"	ParamIds[965] = "45 07"		ParamsIdsMinMax[965] = "0,255"	Type255
PRESET_CORD_11_AMOUNT	id = 966 (46h,07h)	966	(46h,07h)	46	07	-100	255	966	2	PRESET_CORD_11_AMOUNT_966 = "46 07"	ParamIds[966] = "46 07"		ParamsIdsMinMax[966] = "-100,255"	Type255
PRESET_CTRL_M	id = 967 (71h,07h)	967	(71h,07h)	71	07	-1	127	967	2	PRESET_CTRL_M_967 = "71 07"	ParamIds[967] = "71 07"		ParamsIdsMinMax[967] = "-1,127"	Type127
PRESET_CTRL_N	id = 968 (72h,07h)	968	(72h,07h)	72	07	-1	127	968	2	PRESET_CTRL_N_968 = "72 07"	ParamIds[968] = "72 07"		ParamsIdsMinMax[968] = "-1,127"	Type127
PRESET_CTRL_O	id = 969 (73h,07h)	969	(73h,07h)	73	07	-1	127	969	2	PRESET_CTRL_O_969 = "73 07"	ParamIds[969] = "73 07"		ParamsIdsMinMax[969] = "-1,127"	Type127
PRESET_CTRL_P	id = 970 (74h,07h)	970	(74h,07h)	74	07	-1	127	970	2	PRESET_CTRL_P_970 = "74 07"	ParamIds[970] = "74 07"		ParamsIdsMinMax[970] = "-1,127"	Type127
(RESERVED)	id = 1024 (00h,08h)	1024	(00h,08h)	00	08			1024	0	(RESERVED)_1024 = "00 08"	ParamIds[1024] = "00 08"		ParamsIdsMinMax[1024] = ","
PRESET_ARP_STATUS	id = 1025 (01h,08h)	1025	(01h,08h)	01	08	0	1	1025	2	PRESET_ARP_STATUS_1025 = "01 08"	ParamIds[1025] = "01 08"		ParamsIdsMinMax[1025] = "0,1"	TypeBinary
PRESET_ARP_MODE	id = 1026 (02h,08h)	1026	(02h,08h)	02	08	0	7	1026	2	PRESET_ARP_MODE_1026 = "02 08"	ParamIds[1026] = "02 08"		ParamsIdsMinMax[1026] = "0,7"
PRESET_ARP_PATTERN	id = 1027 (03h,08h)	1027	(03h,08h)	03	08	0	299	1027	2	PRESET_ARP_PATTERN_1027 = "03 08"	ParamIds[1027] = "03 08"		ParamsIdsMinMax[1027] = "0,299"
PRESET_ARP_NOTE	id = 1028 (04h,08h)	1028	(04h,08h)	04	08	0	19	1028	2	PRESET_ARP_NOTE_1028 = "04 08"	ParamIds[1028] = "04 08"		ParamsIdsMinMax[1028] = "0,19"
PRESET_ARP_VEL	id = 1029 (05h,08h)	1029	(05h,08h)	05	08	0	127	1029	2	PRESET_ARP_VEL_1029 = "05 08"	ParamIds[1029] = "05 08"		ParamsIdsMinMax[1029] = "0,127"
PRESET_ARP_GATE_TIME	id = 1030 (06h,08h)	1030	(06h,08h)	06	08	1	100	1030	2	PRESET_ARP_GATE_TIME_1030 = "06 08"	ParamIds[1030] = "06 08"		ParamsIdsMinMax[1030] = "1,100"	Type100
PRESET_ARP_EXT_COUNT	id = 1031 (07h,08h)	1031	(07h,08h)	07	08	0	15	1031	2	PRESET_ARP_EXT_COUNT_1031 = "07 08"	ParamIds[1031] = "07 08"		ParamsIdsMinMax[1031] = "0,15"
PRESET_ARP_EXT_INT	id = 1032 (08h,08h)	1032	(08h,08h)	08	08	1	16	1032	2	PRESET_ARP_EXT_INT_1032 = "08 08"	ParamIds[1032] = "08 08"		ParamsIdsMinMax[1032] = "1,16"
PRESET_ARP_SYNC	id = 1033 (09h,08h)	1033	(09h,08h)	09	08	0	1	1033	2	PRESET_ARP_SYNC_1033 = "09 08"	ParamIds[1033] = "09 08"		ParamsIdsMinMax[1033] = "0,1"	TypeBinary
PRESET_ARP_PRE_DELAY	id = 1034 (0Ah,08h)	1034	(0Ah,08h)	0A	08	0	19	1034	2	PRESET_ARP_PRE_DELAY_1034 = "0a 08"	ParamIds[1034] = "0a 08"		ParamsIdsMinMax[1034] = "0,19"
PRESET_ARP_DURATION	id = 1035 (0Bh,08h)	1035	(0Bh,08h)	0B	08	0	19	1035	2	PRESET_ARP_DURATION_1035 = "0b 08"	ParamIds[1035] = "0b 08"		ParamsIdsMinMax[1035] = "0,19"
PRESET_ARP_RECYCLE	id = 1036 (0Ch,08h)	1036	(0Ch,08h)	0C	08	0	1	1036	2	PRESET_ARP_RECYCLE_1036 = "0c 08"	ParamIds[1036] = "0c 08"		ParamsIdsMinMax[1036] = "0,1"	TypeBinary
PRESET_ARP_KBD_THRU	id = 1037 (0Dh,08h)	1037	(0Dh,08h)	0D	08	0	1	1037	2	PRESET_ARP_KBD_THRU_1037 = "0d 08"	ParamIds[1037] = "0d 08"		ParamsIdsMinMax[1037] = "0,1"	TypeBinary
PRESET_ARP_LATCH	id = 1038 (0Eh,08h)	1038	(0Eh,08h)	0E	08	0	1	1038	2	PRESET_ARP_LATCH_1038 = "0e 08"	ParamIds[1038] = "0e 08"		ParamsIdsMinMax[1038] = "0,1"	TypeBinary
PRESET_ARP_KR_LOW	id = 1039 (0Fh,08h)	1039	(0Fh,08h)	0F	08	0	127	1039	2	PRESET_ARP_KR_LOW_1039 = "0f 08"	ParamIds[1039] = "0f 08"		ParamsIdsMinMax[1039] = "0,127"	Type127
PRESET_ARP_KR_HIGH	id = 1040 (10h,08h)	1040	(10h,08h)	10	08	0	127	1040	2	PRESET_ARP_KR_HIGH_1040 = "10 08"	ParamIds[1040] = "10 08"		ParamsIdsMinMax[1040] = "0,127"	Type127
PRESET_ARP_PATTERN_SPEED	id = 1041 (11h,08h)	1041	(11h,08h)	11	08	-2	2	1041	2	PRESET_ARP_PATTERN_SPEED_1041 = "11 08"	ParamIds[1041] = "11 08"		ParamsIdsMinMax[1041] = "-2,2"
PRESET_ARP_PATTERN_ROM_ID	id = 1042 (12h,08h)	1042	(12h,08h)	12	08			1042	2	PRESET_ARP_PATTERN_ROM_ID_1042 = "12 08"	ParamIds[1042] = "12 08"		ParamsIdsMinMax[1042] = ","
ARP_POST_DELAY	id = 1043 (13h,08h)	1043	(13h,08h)	13	08	0	19	1043	2	ARP_POST_DELAY_1043 = "13 08"	ParamIds[1043] = "13 08"		ParamsIdsMinMax[1043] = "0,19"
(RESERVED)	id = 1152 (00h,09h)	1152	(00h,09h)	00	09			1152	0	(RESERVED)_1152 = "00 09"	ParamIds[1152] = "00 09"		ParamsIdsMinMax[1152] = ","
PRESET_FX_A_ALGORITHM	id = 1153 (01h,09h)	1153	(01h,09h)	01	09	0	44	1153	2	PRESET_FX_A_ALGORITHM_1153 = "01 09"	ParamIds[1153] = "01 09"		ParamsIdsMinMax[1153] = "0,44"
PRESET_FX_A_DECAY	id = 1154 (02h,09h)	1154	(02h,09h)	02	09	0	90	1154	2	PRESET_FX_A_DECAY_1154 = "02 09"	ParamIds[1154] = "02 09"		ParamsIdsMinMax[1154] = "0,90"
PRESET_FX_A_HFDAMP	id = 1155 (03h,09h)	1155	(03h,09h)	03	09	0	127	1155	2	PRESET_FX_A_HFDAMP_1155 = "03 09"	ParamIds[1155] = "03 09"		ParamsIdsMinMax[1155] = "0,127"	Type127
PRESET_FX_A>B	id = 1156 (04h,09h)	1156	(04h,09h)	04	09	0	127	1156	2	PRESET_FX_A>B_1156 = "04 09"	ParamIds[1156] = "04 09"		ParamsIdsMinMax[1156] = "0,127"	Type127
PRESET_FX_A_MIX_MAIN	id = 1157 (05h,09h)	1157	(05h,09h)	05	09	0	100	1157	2	PRESET_FX_A_MIX_MAIN_1157 = "05 09"	ParamIds[1157] = "05 09"		ParamsIdsMinMax[1157] = "0,100"	Type100
PRESET_FX_A_MIX_SUB1	id = 1158 (06h,09h)	1158	(06h,09h)	06	09	0	100	1158	2	PRESET_FX_A_MIX_SUB1_1158 = "06 09"	ParamIds[1158] = "06 09"		ParamsIdsMinMax[1158] = "0,100"	Type100
PRESET_FX_A_MIX_SUB2	id = 1159 (07h,09h)	1159	(07h,09h)	07	09	0	100	1159	2	PRESET_FX_A_MIX_SUB2_1159 = "07 09"	ParamIds[1159] = "07 09"		ParamsIdsMinMax[1159] = "0,100"	Type100
PRESET_FX_B_ALGORITHM	id = 1160 (08h,09h)	1160	(08h,09h)	08	09	0	32	1160	2	PRESET_FX_B_ALGORITHM_1160 = "08 09"	ParamIds[1160] = "08 09"		ParamsIdsMinMax[1160] = "0,32"
PRESET_FX_B_FEEDBACK	id = 1161 (09h,09h)	1161	(09h,09h)	09	09	0	127	1161	2	PRESET_FX_B_FEEDBACK_1161 = "09 09"	ParamIds[1161] = "09 09"		ParamsIdsMinMax[1161] = "0,127"	Type127
PRESET_FX_B_LFO_RATE	id = 1162 (0Ah,09h)	1162	(0Ah,09h)	0A	09	0	127	1162	2	PRESET_FX_B_LFO_RATE_1162 = "0a 09"	ParamIds[1162] = "0a 09"		ParamsIdsMinMax[1162] = "0,127"	Type127
PRESET_FX_B_DELAY	id = 1163 (0Bh,09h)	1163	(0Bh,09h)	0B	09	0	127	1163	2	PRESET_FX_B_DELAY_1163 = "0b 09"	ParamIds[1163] = "0b 09"		ParamsIdsMinMax[1163] = "0,127"	Type127
PRESET_FX_B_MIX_MAIN	id = 1164 (0Ch,09h)	1164	(0Ch,09h)	0C	09	0	100	1164	2	PRESET_FX_B_MIX_MAIN_1164 = "0c 09"	ParamIds[1164] = "0c 09"		ParamsIdsMinMax[1164] = "0,100"	Type100
PRESET_FX_B_MIX_SUB1	id = 1165 (0Dh,09h)	1165	(0Dh,09h)	0D	09	0	100	1165	2	PRESET_FX_B_MIX_SUB1_1165 = "0d 09"	ParamIds[1165] = "0d 09"		ParamsIdsMinMax[1165] = "0,100"	Type100
PRESET_FX_B_MIX_SUB2	id = 1166 (0Eh,09h)	1166	(0Eh,09h)	0E	09	0	100	1166	2	PRESET_FX_B_MIX_SUB2_1166 = "0e 09"	ParamIds[1166] = "0e 09"		ParamsIdsMinMax[1166] = "0,100"	Type100
PRESET_FX_A_MIX_SUB3	id = 1167 (0Fh,09h)	1167	(0Fh,09h)	0F	09	0	100	1167	2	PRESET_FX_A_MIX_SUB3_1167 = "0f 09"	ParamIds[1167] = "0f 09"		ParamsIdsMinMax[1167] = "0,100"	Type100
PRESET_FX_B_MIX_SUB4	id = 1168 (10h,09h)	1168	(10h,09h)	10	09	0	100	1168	2	PRESET_FX_B_MIX_SUB4_1168 = "10 09"	ParamIds[1168] = "10 09"		ParamsIdsMinMax[1168] = "0,100"	Type100
(RESERVED)	id = 1280 (00h,0Ah)	1280	(00h,0Ah)	00	0A			1280	0	(RESERVED)_1280 = "00 0a"	ParamIds[1280] = "00 0a"		ParamsIdsMinMax[1280] = ","
LINK_1_PRESET	id = 1281 (01h,0Ah)	1281	(01h,0Ah)	01	0A	-1	895	1281	2	LINK_1_PRESET_1281 = "01 0a"	ParamIds[1281] = "01 0a"		ParamsIdsMinMax[1281] = "-1,895"
LINK_1_VOLUME	id = 1282 (02h,0Ah)	1282	(02h,0Ah)	02	0A	-96	10	1282	2	LINK_1_VOLUME_1282 = "02 0a"	ParamIds[1282] = "02 0a"		ParamsIdsMinMax[1282] = "-96,10"
LINK_1_PAN	id = 1283 (03h,0Ah)	1283	(03h,0Ah)	03	0A	-64	64	1283	2	LINK_1_PAN_1283 = "03 0a"	ParamIds[1283] = "03 0a"		ParamsIdsMinMax[1283] = "-64,64"
LINK_1_TRANSPOSE	id = 1284 (04h,0Ah)	1284	(04h,0Ah)	04	0A	-24	24	1284	2	LINK_1_TRANSPOSE_1284 = "04 0a"	ParamIds[1284] = "04 0a"		ParamsIdsMinMax[1284] = "-24,24"
LINK_1_DELAY	id = 1285 (05h,0Ah)	1285	(05h,0Ah)	05	0A	-19	127	1285	2	LINK_1_DELAY_1285 = "05 0a"	ParamIds[1285] = "05 0a"		ParamsIdsMinMax[1285] = "-19,127"	Type127
LINK_1_KEY_LOW	id = 1286 (06h,0Ah)	1286	(06h,0Ah)	06	0A	0	127	1286	2	LINK_1_KEY_LOW_1286 = "06 0a"	ParamIds[1286] = "06 0a"		ParamsIdsMinMax[1286] = "0,127"	Type127
LINK_1_KEY_HIGH	id = 1287 (07h,0Ah)	1287	(07h,0Ah)	07	0A	0	127	1287	2	LINK_1_KEY_HIGH_1287 = "07 0a"	ParamIds[1287] = "07 0a"		ParamsIdsMinMax[1287] = "0,127"	Type127
LINK_1_VEL_LOW	id = 1288 (08h,0Ah)	1288	(08h,0Ah)	08	0A	0	127	1288	2	LINK_1_VEL_LOW_1288 = "08 0a"	ParamIds[1288] = "08 0a"		ParamsIdsMinMax[1288] = "0,127"	Type127
LINK_1_VEL_HIGH	id = 1289 (09h,0Ah)	1289	(09h,0Ah)	09	0A	0	127	1289	2	LINK_1_VEL_HIGH_1289 = "09 0a"	ParamIds[1289] = "09 0a"		ParamsIdsMinMax[1289] = "0,127"	Type127
LINK_2_PRESET	id = 1290 (0Ah,0Ah)	1290	(0Ah,0Ah)	0A	0A	-1	895	1290	2	LINK_2_PRESET_1290 = "0a 0a"	ParamIds[1290] = "0a 0a"		ParamsIdsMinMax[1290] = "-1,895"
LINK_2_VOLUME	id = 1291 (0Bh,0Ah)	1291	(0Bh,0Ah)	0B	0A	-96	10	1291	2	LINK_2_VOLUME_1291 = "0b 0a"	ParamIds[1291] = "0b 0a"		ParamsIdsMinMax[1291] = "-96,10"
LINK_2_PAN	id = 1292 (0Ch,0Ah)	1292	(0Ch,0Ah)	0C	0A	-64	64	1292	2	LINK_2_PAN_1292 = "0c 0a"	ParamIds[1292] = "0c 0a"		ParamsIdsMinMax[1292] = "-64,64"
LINK_2_TRANSPOSE	id = 1293 (0Dh,0Ah)	1293	(0Dh,0Ah)	0D	0A	-24	24	1293	2	LINK_2_TRANSPOSE_1293 = "0d 0a"	ParamIds[1293] = "0d 0a"		ParamsIdsMinMax[1293] = "-24,24"
LINK_2_DELAY	id = 1294 (0Eh,0Ah)	1294	(0Eh,0Ah)	0E	0A	-19	127	1294	2	LINK_2_DELAY_1294 = "0e 0a"	ParamIds[1294] = "0e 0a"		ParamsIdsMinMax[1294] = "-19,127"	Type127
LINK_2_KEY_LOW	id = 1295 (0Fh,0Ah)	1295	(0Fh,0Ah)	0F	0A	0	127	1295	2	LINK_2_KEY_LOW_1295 = "0f 0a"	ParamIds[1295] = "0f 0a"		ParamsIdsMinMax[1295] = "0,127"	Type127
LINK_2_KEY_HIGH	id = 1296 (10h,0Ah)	1296	(10h,0Ah)	10	0A	0	127	1296	2	LINK_2_KEY_HIGH_1296 = "10 0a"	ParamIds[1296] = "10 0a"		ParamsIdsMinMax[1296] = "0,127"	Type127
LINK_2_VEL_LOW	id = 1297 (11h,0Ah)	1297	(11h,0Ah)	11	0A	0	127	1297	2	LINK_2_VEL_LOW_1297 = "11 0a"	ParamIds[1297] = "11 0a"		ParamsIdsMinMax[1297] = "0,127"	Type127
LINK_2_VEL_HIGH	id = 1298 (12h,0Ah)	1298	(12h,0Ah)	12	0A	0	127	1298	2	LINK_2_VEL_HIGH_1298 = "12 0a"	ParamIds[1298] = "12 0a"		ParamsIdsMinMax[1298] = "0,127"	Type127
LINK_1_PRESET_ROM_ID	id = 1299 (13h,0Ah)	1299	(13h,0Ah)	13	0A	0	255	1299	2	LINK_1_PRESET_ROM_ID_1299 = "13 0a"	ParamIds[1299] = "13 0a"		ParamsIdsMinMax[1299] = "0,255"	Type255
LINK_2_PRESET_ROM_ID	id = 1300 (14h,0Ah)	1300	(14h,0Ah)	14	0A	0	255	1300	2	LINK_2_PRESET_ROM_ID_1300 = "14 0a"	ParamIds[1300] = "14 0a"		ParamsIdsMinMax[1300] = "0,255"	Type255
(RESERVED)	id = 1408 (00h,0Bh)	1408	(00h,0Bh)	00	0B			1408	0	(RESERVED)_1408 = "00 0b"	ParamIds[1408] = "00 0b"		ParamsIdsMinMax[1408] = ","
LAYER_INSTRUMENT	id = 1409 (01h,0Bh)	1409	(01h,0Bh)	01	0B	0		1409	2	LAYER_INSTRUMENT_1409 = "01 0b"	ParamIds[1409] = "01 0b"		ParamsIdsMinMax[1409] = "0,"
LAYER_VOLUME	id = 1410 (02h,0Bh)	1410	(02h,0Bh)	02	0B	-96	10	1410	2	LAYER_VOLUME_1410 = "02 0b"	ParamIds[1410] = "02 0b"		ParamsIdsMinMax[1410] = "-96,10"
LAYER_PAN	id = 1411 (03h,0Bh)	1411	(03h,0Bh)	03	0B	-64	63	1411	2	LAYER_PAN_1411 = "03 0b"	ParamIds[1411] = "03 0b"		ParamsIdsMinMax[1411] = "-64,63"
LAYER_SUBMIX	id = 1412 (04h,0Bh)	1412	(04h,0Bh)	04	0B	0	2	1412	2	LAYER_SUBMIX_1412 = "04 0b"	ParamIds[1412] = "04 0b"		ParamsIdsMinMax[1412] = "0,2"
LAYER_KEY_LOW	id = 1413 (05h,0Bh)	1413	(05h,0Bh)	05	0B	0	127	1413	2	LAYER_KEY_LOW_1413 = "05 0b"	ParamIds[1413] = "05 0b"		ParamsIdsMinMax[1413] = "0,127"	Type127
LAYER_KEY_LOWFADE	id = 1414 (06h,0Bh)	1414	(06h,0Bh)	06	0B	0	127	1414	2	LAYER_KEY_LOWFADE_1414 = "06 0b"	ParamIds[1414] = "06 0b"		ParamsIdsMinMax[1414] = "0,127"	Type127
LAYER_KEY_HIGH	id = 1415 (07h,0Bh)	1415	(07h,0Bh)	07	0B	0	127	1415	2	LAYER_KEY_HIGH_1415 = "07 0b"	ParamIds[1415] = "07 0b"		ParamsIdsMinMax[1415] = "0,127"	Type127
LAYER_KEY_HIGHFADE	id = 1416 (08h,0Bh)	1416	(08h,0Bh)	08	0B	0	127	1416	2	LAYER_KEY_HIGHFADE_1416 = "08 0b"	ParamIds[1416] = "08 0b"		ParamsIdsMinMax[1416] = "0,127"	Type127
LAYER_VEL_LOW	id = 1417 (09h,0Bh)	1417	(09h,0Bh)	09	0B	0	127	1417	2	LAYER_VEL_LOW_1417 = "09 0b"	ParamIds[1417] = "09 0b"		ParamsIdsMinMax[1417] = "0,127"	Type127
LAYER_VEL_LOWFADE	id = 1418 (0Ah,0Bh)	1418	(0Ah,0Bh)	0A	0B	0	127	1418	2	LAYER_VEL_LOWFADE_1418 = "0a 0b"	ParamIds[1418] = "0a 0b"		ParamsIdsMinMax[1418] = "0,127"	Type127
LAYER_VEL_HIGH	id = 1419 (0Bh,0Bh)	1419	(0Bh,0Bh)	0B	0B	0	127	1419	2	LAYER_VEL_HIGH_1419 = "0b 0b"	ParamIds[1419] = "0b 0b"		ParamsIdsMinMax[1419] = "0,127"	Type127
LAYER_VEL_HIGHFADE	id = 1420 (0Ch,0Bh)	1420	(0Ch,0Bh)	0C	0B	0	127	1420	2	LAYER_VEL_HIGHFADE_1420 = "0c 0b"	ParamIds[1420] = "0c 0b"		ParamsIdsMinMax[1420] = "0,127"	Type127
LAYER_RT_LOW	id = 1421 (0Dh,0Bh)	1421	(0Dh,0Bh)	0D	0B	0	127	1421	2	LAYER_RT_LOW_1421 = "0d 0b"	ParamIds[1421] = "0d 0b"		ParamsIdsMinMax[1421] = "0,127"	Type127
LAYER_RT_LOWFADE	id = 1422 (0Eh,0Bh)	1422	(0Eh,0Bh)	0E	0B	0	127	1422	2	LAYER_RT_LOWFADE_1422 = "0e 0b"	ParamIds[1422] = "0e 0b"		ParamsIdsMinMax[1422] = "0,127"	Type127
LAYER_RT_HIGH	id = 1423 (0Fh,0Bh)	1423	(0Fh,0Bh)	0F	0B	0	127	1423	2	LAYER_RT_HIGH_1423 = "0f 0b"	ParamIds[1423] = "0f 0b"		ParamsIdsMinMax[1423] = "0,127"	Type127
LAYER_RT_HIGHFADE	id = 1424 (10h,0Bh)	1424	(10h,0Bh)	10	0B	0	127	1424	2	LAYER_RT_HIGHFADE_1424 = "10 0b"	ParamIds[1424] = "10 0b"		ParamsIdsMinMax[1424] = "0,127"	Type127
LAYER_CTUNE	id = 1425 (11h,0Bh)	1425	(11h,0Bh)	11	0B	-36	36	1425	2	LAYER_CTUNE_1425 = "11 0b"	ParamIds[1425] = "11 0b"		ParamsIdsMinMax[1425] = "-36,36"
LAYER_FTUNE	id = 1426 (12h,0Bh)	1426	(12h,0Bh)	12	0B	-64	64	1426	2	LAYER_FTUNE_1426 = "12 0b"	ParamIds[1426] = "12 0b"		ParamsIdsMinMax[1426] = "-64,64"
LAYER_DBL_DETUNE	id = 1427 (13h,0Bh)	1427	(13h,0Bh)	13	0B	0	100	1427	2	LAYER_DBL_DETUNE_1427 = "13 0b"	ParamIds[1427] = "13 0b"		ParamsIdsMinMax[1427] = "0,100"	Type100
LAYER_DBL_DETUNE_WIDTH	id = 1428 (14h,0Bh)	1428	(14h,0Bh)	14	0B	0	100	1428	2	LAYER_DBL_DETUNE_WIDTH_1428 = "14 0b"	ParamIds[1428] = "14 0b"		ParamsIdsMinMax[1428] = "0,100"	Type100
LAYER_TRANSPOSE	id = 1429 (15h,0Bh)	1429	(15h,0Bh)	15	0B	-36	36	1429	2	LAYER_TRANSPOSE_1429 = "15 0b"	ParamIds[1429] = "15 0b"		ParamsIdsMinMax[1429] = "-36,36"
LAYER_NON_TRANSPOSE	id = 1430 (16h,0Bh)	1430	(16h,0Bh)	16	0B	0	1	1430	2	LAYER_NON_TRANSPOSE_1430 = "16 0b"	ParamIds[1430] = "16 0b"		ParamsIdsMinMax[1430] = "0,1"	TypeBinary
LAYER_BEND	id = 1431 (17h,0Bh)	1431	(17h,0Bh)	17	0B	-1	12	1431	2	LAYER_BEND_1431 = "17 0b"	ParamIds[1431] = "17 0b"		ParamsIdsMinMax[1431] = "-1,12"
LAYER_GLIDE_RATE	id = 1432 (18h,0Bh)	1432	(18h,0Bh)	18	0B	0	127	1432	2	LAYER_GLIDE_RATE_1432 = "18 0b"	ParamIds[1432] = "18 0b"		ParamsIdsMinMax[1432] = "0,127"	Type127
LAYER_GLIDE_CURVE	id = 1433 (19h,0Bh)	1433	(19h,0Bh)	19	0B	0	8	1433	2	LAYER_GLIDE_CURVE_1433 = "19 0b"	ParamIds[1433] = "19 0b"		ParamsIdsMinMax[1433] = "0,8"
LAYER_LOOP	id = 1434 (1Ah,0Bh)	1434	(1Ah,0Bh)	1A	0B	0	1	1434	2	LAYER_LOOP_1434 = "1a 0b"	ParamIds[1434] = "1a 0b"		ParamsIdsMinMax[1434] = "0,1"	TypeBinary
LAYER_START_DELAY	id = 1435 (1Bh,0Bh)	1435	(1Bh,0Bh)	1B	0B	-25	127	1435	2	LAYER_START_DELAY_1435 = "1b 0b"	ParamIds[1435] = "1b 0b"		ParamsIdsMinMax[1435] = "-25,127"	Type127
LAYER_START_OFFSET	id = 1436 (1Ch,0Bh)	1436	(1Ch,0Bh)	1C	0B	0	127	1436	2	LAYER_START_OFFSET_1436 = "1c 0b"	ParamIds[1436] = "1c 0b"		ParamsIdsMinMax[1436] = "0,127"	Type127
LAYER_SOLO	id = 1437 (1Dh,0Bh)	1437	(1Dh,0Bh)	1D	0B	0	8	1437	2	LAYER_SOLO_1437 = "1d 0b"	ParamIds[1437] = "1d 0b"		ParamsIdsMinMax[1437] = "0,8"
LAYER_GROUP	id = 1438 (1Eh,0Ch)	1438	(1Eh,0Ch)	1E	0C	0	23	1438	2	LAYER_GROUP_1438 = "1e 0c"	ParamIds[1438] = "1e 0c"		ParamsIdsMinMax[1438] = "0,23"
LAYER_INST_ROM_ID	id = 1439 (1Fh,0Bh)	1439	(1Fh,0Bh)	1F	0B	0	255	1439	2	LAYER_INST_ROM_ID_1439 = "1f 0b"	ParamIds[1439] = "1f 0b"		ParamsIdsMinMax[1439] = "0,255"	Type255
(RESERVED)	id = 1536 (00h,0Ch)	1536	(00h,0Ch)	00	0C			1536	0	(RESERVED)_1536 = "00 0c"	ParamIds[1536] = "00 0c"		ParamsIdsMinMax[1536] = ","
LAYER_FILT_TYPE	id = 1537 (01h,0Ch)	1537	(01h,0Ch)	01	0C	0	255	1537	2	LAYER_FILT_TYPE_1537 = "01 0c"	ParamIds[1537] = "01 0c"		ParamsIdsMinMax[1537] = "0,255"	Type255
FILTER_TYPES	id = 1537 (01h,0Ch)	1537	(01h,0Ch)	01	0C	0	255	1537	2	FILTER_TYPES_1537 = "01 0c"	ParamIds[1537] = "01 0c"		ParamsIdsMinMax[1537] = "0,255"	Type255
LAYER_FILT_FREQ	id = 1538 (02h,0Ch)	1538	(02h,0Ch)	02	0C	0	255	1538	2	LAYER_FILT_FREQ_1538 = "02 0c"	ParamIds[1538] = "02 0c"		ParamsIdsMinMax[1538] = "0,255"	Type255
LAYER_FILT_FREQ	id = 1538 (02h,0Bh)	1538	(02h,0Bh)	02	0B	0	255	1538	2	LAYER_FILT_FREQ_1538 = "02 0b"	ParamIds[1538] = "02 0b"		ParamsIdsMinMax[1538] = "0,255"	Type255
LAYER_FILT_Q	id = 1539 (03h,0Ch)	1539	(03h,0Ch)	03	0C	0	127	1539	2	LAYER_FILT_Q_1539 = "03 0c"	ParamIds[1539] = "03 0c"		ParamsIdsMinMax[1539] = "0,127"	Type127
LAYER_FILT_Q	id = 1539 (03h,0Bh)	1539	(03h,0Bh)	03	0B	0	127	1539	2	LAYER_FILT_Q_1539 = "03 0b"	ParamIds[1539] = "03 0b"		ParamsIdsMinMax[1539] = "0,127"	Type127
(RESERVED)	id = 1664 (00h,0Dh)	1664	(00h,0Dh)	00	0D			1664	0	(RESERVED)_1664 = "00 0d"	ParamIds[1664] = "00 0d"		ParamsIdsMinMax[1664] = ","
LAYER_LFO1_RATE	id = 1665 (01h,0Dh)	1665	(01h,0Dh)	01	0D	-25	127	1665	2	LAYER_LFO1_RATE_1665 = "01 0d"	ParamIds[1665] = "01 0d"		ParamsIdsMinMax[1665] = "-25,127"	Type127
LAYER_LFO1_SHAPE	id = 1666 (02h,0Dh)	1666	(02h,0Dh)	02	0D	-1	15	1666	2	LAYER_LFO1_SHAPE_1666 = "02 0d"	ParamIds[1666] = "02 0d"		ParamsIdsMinMax[1666] = "-1,15"
LAYER_LFO1_DELAY	id = 1667 (03h,0Dh)	1667	(03h,0Dh)	03	0D	-25	127	1667	2	LAYER_LFO1_DELAY_1667 = "03 0d"	ParamIds[1667] = "03 0d"		ParamsIdsMinMax[1667] = "-25,127"	Type127
LAYER_LFO1_VAR	id = 1668 (04h,0Dh)	1668	(04h,0Dh)	04	0D	0	100	1668	2	LAYER_LFO1_VAR_1668 = "04 0d"	ParamIds[1668] = "04 0d"		ParamsIdsMinMax[1668] = "0,100"
LAYER_LFO1_SYNC	id = 1669 (05h,0Dh)	1669	(05h,0Dh)	05	0D	0	1	1669	2	LAYER_LFO1_SYNC_1669 = "05 0d"	ParamIds[1669] = "05 0d"		ParamsIdsMinMax[1669] = "0,1"
LAYER_LFO2_RATE	id = 1670 (06h,0Dh)	1670	(06h,0Dh)	06	0D	-25	127	1670	2	LAYER_LFO2_RATE_1670 = "06 0d"	ParamIds[1670] = "06 0d"		ParamsIdsMinMax[1670] = "-25,127"	Type127
LAYER_LFO2_SHAPE	id = 1671 (07h,0Dh)	1671	(07h,0Dh)	07	0D	0	3	1671	2	LAYER_LFO2_SHAPE_1671 = "07 0d"	ParamIds[1671] = "07 0d"		ParamsIdsMinMax[1671] = "0,3"
LAYER_LFO2_DELAY	id = 1672 (08h,0Dh)	1672	(08h,0Dh)	08	0D	-25	127	1672	2	LAYER_LFO2_DELAY_1672 = "08 0d"	ParamIds[1672] = "08 0d"		ParamsIdsMinMax[1672] = "-25,127"	Type127
LAYER_LFO2_VAR	id = 1673 (09h,0Dh)	1673	(09h,0Dh)	09	0D	0	100	1673	2	LAYER_LFO2_VAR_1673 = "09 0d"	ParamIds[1673] = "09 0d"		ParamsIdsMinMax[1673] = "0,100"	Type100
LAYER_LFO2_SYNC	id = 1674 (0Ah,0Dh)	1674	(0Ah,0Dh)	0A	0D	0	1	1674	2	LAYER_LFO2_SYNC_1674 = "0a 0d"	ParamIds[1674] = "0a 0d"		ParamsIdsMinMax[1674] = "0,1"	TypeBinary
(RESERVED)	id = 1792 (00h,0Eh)	1792	(00h,0Eh)	00	0E			1792	0	(RESERVED)_1792 = "00 0e"	ParamIds[1792] = "00 0e"		ParamsIdsMinMax[1792] = ","
LAYER_VOL_ENV_MODE	id = 1793 (01h,0Eh)	1793	(01h,0Eh)	01	0E	0	2	1793	2	LAYER_VOL_ENV_MODE_1793 = "01 0e"	ParamIds[1793] = "01 0e"		ParamsIdsMinMax[1793] = "0,2"
LAYER_VENV_ATK1_RATE	id = 1794 (02h,0Eh)	1794	(02h,0Eh)	02	0E	0	127	1794	2	LAYER_VENV_ATK1_RATE_1794 = "02 0e"	ParamIds[1794] = "02 0e"		ParamsIdsMinMax[1794] = "0,127"	Type127
LAYER_VENV_ATK1_LVL	id = 1795 (03h,0Eh)	1795	(03h,0Eh)	03	0E	0	100	1795	2	LAYER_VENV_ATK1_LVL_1795 = "03 0e"	ParamIds[1795] = "03 0e"		ParamsIdsMinMax[1795] = "0,100"	Type100
LAYER_VENV_DCY1_RATE	id = 1796 (04h,0Eh)	1796	(04h,0Eh)	04	0E	0	127	1796	2	LAYER_VENV_DCY1_RATE_1796 = "04 0e"	ParamIds[1796] = "04 0e"		ParamsIdsMinMax[1796] = "0,127"	Type127
LAYER_VENV_DCY1_LVL	id = 1797 (05h,0Eh)	1797	(05h,0Eh)	05	0E	0	100	1797	2	LAYER_VENV_DCY1_LVL_1797 = "05 0e"	ParamIds[1797] = "05 0e"		ParamsIdsMinMax[1797] = "0,100"	Type100
LAYER_VENV_RLS1_RATE	id = 1798 (06h,0Eh)	1798	(06h,0Eh)	06	0E	0	127	1798	2	LAYER_VENV_RLS1_RATE_1798 = "06 0e"	ParamIds[1798] = "06 0e"		ParamsIdsMinMax[1798] = "0,127"	Type127
LAYER_VENV_RLS1_LVL	id = 1799 (07h,0Eh)	1799	(07h,0Eh)	07	0E	0	100	1799	2	LAYER_VENV_RLS1_LVL_1799 = "07 0e"	ParamIds[1799] = "07 0e"		ParamsIdsMinMax[1799] = "0,100"	Type100
LAYER_VENV_ATK2_RATE	id = 1800 (08h,0Eh)	1800	(08h,0Eh)	08	0E	0	127	1800	2	LAYER_VENV_ATK2_RATE_1800 = "08 0e"	ParamIds[1800] = "08 0e"		ParamsIdsMinMax[1800] = "0,127"	Type127
LAYER_VENV_ATK2_LVL	id = 1801 (09h,0Eh)	1801	(09h,0Eh)	09	0E	0	100	1801	2	LAYER_VENV_ATK2_LVL_1801 = "09 0e"	ParamIds[1801] = "09 0e"		ParamsIdsMinMax[1801] = "0,100"	Type100
LAYER_VENV_DCY2_RATE	id = 1802 (0Ah,0Eh)	1802	(0Ah,0Eh)	0A	0E	0	127	1802	2	LAYER_VENV_DCY2_RATE_1802 = "0a 0e"	ParamIds[1802] = "0a 0e"		ParamsIdsMinMax[1802] = "0,127"	Type127
LAYER_VENV_DCY2_LVL	id = 1803 (0Bh,0Eh)	1803	(0Bh,0Eh)	0B	0E	0	100	1803	2	LAYER_VENV_DCY2_LVL_1803 = "0b 0e"	ParamIds[1803] = "0b 0e"		ParamsIdsMinMax[1803] = "0,100"	Type100
LAYER_VENV_RLS2_RATE	id = 1804 (0Ch,0Eh)	1804	(0Ch,0Eh)	0C	0E	0	127	1804	2	LAYER_VENV_RLS2_RATE_1804 = "0c 0e"	ParamIds[1804] = "0c 0e"		ParamsIdsMinMax[1804] = "0,127"	Type127
LAYER_VENV_RLS2_LVL	id = 1805 (0Dh,0Eh)	1805	(0Dh,0Eh)	0D	0E	0	100	1805	2	LAYER_VENV_RLS2_LVL_1805 = "0d 0e"	ParamIds[1805] = "0d 0e"		ParamsIdsMinMax[1805] = "0,100"	Type100
LAYER_FILT_ENV_MODE	id = 1806 (0Eh,0Eh)	1806	(0Eh,0Eh)	0E	0E	1	2	1806	2	LAYER_FILT_ENV_MODE_1806 = "0e 0e"	ParamIds[1806] = "0e 0e"		ParamsIdsMinMax[1806] = "1,2"
LAYER_FENV_ATK1_RATE	id = 1807 (0Fh,0Eh)	1807	(0Fh,0Eh)	0F	0E	0	127	1807	2	LAYER_FENV_ATK1_RATE_1807 = "0f 0e"	ParamIds[1807] = "0f 0e"		ParamsIdsMinMax[1807] = "0,127"	Type127
LAYER_FENV_ATK1_LVL	id = 1808 (10h,0Eh)	1808	(10h,0Eh)	10	0E	-100	100	1808	2	LAYER_FENV_ATK1_LVL_1808 = "10 0e"	ParamIds[1808] = "10 0e"		ParamsIdsMinMax[1808] = "-100,100"	Type100
LAYER_FENV_DCY1_RATE	id = 1809 (11h,0Eh)	1809	(11h,0Eh)	11	0E	0	127	1809	2	LAYER_FENV_DCY1_RATE_1809 = "11 0e"	ParamIds[1809] = "11 0e"		ParamsIdsMinMax[1809] = "0,127"	Type127
LAYER_FENV_DCY1_LVL	id = 1810 (12h,0Eh)	1810	(12h,0Eh)	12	0E	-100	100	1810	2	LAYER_FENV_DCY1_LVL_1810 = "12 0e"	ParamIds[1810] = "12 0e"		ParamsIdsMinMax[1810] = "-100,100"	Type100
LAYER_FENV_RLS1_RATE	id = 1811 (13h,0Eh)	1811	(13h,0Eh)	13	0E	0	127	1811	2	LAYER_FENV_RLS1_RATE_1811 = "13 0e"	ParamIds[1811] = "13 0e"		ParamsIdsMinMax[1811] = "0,127"	Type127
LAYER_FENV_RLS1_LVL	id = 1812 (14h,0Eh)	1812	(14h,0Eh)	14	0E	-100	100	1812	2	LAYER_FENV_RLS1_LVL_1812 = "14 0e"	ParamIds[1812] = "14 0e"		ParamsIdsMinMax[1812] = "-100,100"	Type100
LAYER_FENV_ATK2_RATE	id = 1813 (15h,0Eh)	1813	(15h,0Eh)	15	0E	0	127	1813	2	LAYER_FENV_ATK2_RATE_1813 = "15 0e"	ParamIds[1813] = "15 0e"		ParamsIdsMinMax[1813] = "0,127"	Type127
LAYER_FENV_ATK2_LVL	id = 1814 (16h,0Eh)	1814	(16h,0Eh)	16	0E	-100	100	1814	2	LAYER_FENV_ATK2_LVL_1814 = "16 0e"	ParamIds[1814] = "16 0e"		ParamsIdsMinMax[1814] = "-100,100"	Type100
LAYER_FENV_DCY2_RATE	id = 1815 (17h,0Eh)	1815	(17h,0Eh)	17	0E	0	127	1815	2	LAYER_FENV_DCY2_RATE_1815 = "17 0e"	ParamIds[1815] = "17 0e"		ParamsIdsMinMax[1815] = "0,127"	Type127
LAYER_FENV_DCY2_LVL	id = 1816 (18h,0Eh)	1816	(18h,0Eh)	18	0E	-100	100	1816	2	LAYER_FENV_DCY2_LVL_1816 = "18 0e"	ParamIds[1816] = "18 0e"		ParamsIdsMinMax[1816] = "-100,100"	Type100
LAYER_FENV_RLS2_RATE	id = 1817 (19h,0Eh)	1817	(19h,0Eh)	19	0E	0	127	1817	2	LAYER_FENV_RLS2_RATE_1817 = "19 0e"	ParamIds[1817] = "19 0e"		ParamsIdsMinMax[1817] = "0,127"	Type127
LAYER_FENV_RLS2_LVL	id = 1818 (1Ah,0Eh)	1818	(1Ah,0Eh)	1A	0E	-100	100	1818	2	LAYER_FENV_RLS2_LVL_1818 = "1a 0e"	ParamIds[1818] = "1a 0e"		ParamsIdsMinMax[1818] = "-100,100"	Type100
LAYER_AUX_ENV_MODE	id = 1819 (1Bh,0Eh)	1819	(1Bh,0Eh)	1B	0E	1	2	1819	2	LAYER_AUX_ENV_MODE_1819 = "1b 0e"	ParamIds[1819] = "1b 0e"		ParamsIdsMinMax[1819] = "1,2"
LAYER_AENV_ATK1_RATE	id = 1820 (1Ch,0Eh)	1820	(1Ch,0Eh)	1C	0E	0	127	1820	2	LAYER_AENV_ATK1_RATE_1820 = "1c 0e"	ParamIds[1820] = "1c 0e"		ParamsIdsMinMax[1820] = "0,127"	Type127
LAYER_AENV_ATK1_LVL	id = 1821 (1Dh,0Eh)	1821	(1Dh,0Eh)	1D	0E	-100	100	1821	2	LAYER_AENV_ATK1_LVL_1821 = "1d 0e"	ParamIds[1821] = "1d 0e"		ParamsIdsMinMax[1821] = "-100,100"	Type100
LAYER_AENV_DCY1_RATE	id = 1822 (1Eh,0Eh)	1822	(1Eh,0Eh)	1E	0E	0	127	1822	2	LAYER_AENV_DCY1_RATE_1822 = "1e 0e"	ParamIds[1822] = "1e 0e"		ParamsIdsMinMax[1822] = "0,127"	Type127
LAYER_AENV_DCY1_LVL	id = 1823 (1Fh,0Eh)	1823	(1Fh,0Eh)	1F	0E	-100	100	1823	2	LAYER_AENV_DCY1_LVL_1823 = "1f 0e"	ParamIds[1823] = "1f 0e"		ParamsIdsMinMax[1823] = "-100,100"	Type100
LAYER_AENV_RLS1_RATE	id = 1824 (20h,0Eh)	1824	(20h,0Eh)	20	0E	0	127	1824	2	LAYER_AENV_RLS1_RATE_1824 = "20 0e"	ParamIds[1824] = "20 0e"		ParamsIdsMinMax[1824] = "0,127"	Type127
LAYER_AENV_RLS1_LVL	id = 1825 (21h,0Eh)	1825	(21h,0Eh)	21	0E	-100	100	1825	2	LAYER_AENV_RLS1_LVL_1825 = "21 0e"	ParamIds[1825] = "21 0e"		ParamsIdsMinMax[1825] = "-100,100"	Type100
LAYER_AENV_ATK2_RATE	id = 1826 (22h,0Eh)	1826	(22h,0Eh)	22	0E	0	127	1826	2	LAYER_AENV_ATK2_RATE_1826 = "22 0e"	ParamIds[1826] = "22 0e"		ParamsIdsMinMax[1826] = "0,127"	Type127
LAYER_AENV_ATK2_LVL	id = 1827 (23h,0Eh)	1827	(23h,0Eh)	23	0E	-100	100	1827	2	LAYER_AENV_ATK2_LVL_1827 = "23 0e"	ParamIds[1827] = "23 0e"		ParamsIdsMinMax[1827] = "-100,100"	Type100
LAYER_AENV_DCY2_RATE	id = 1828 (24h,0Eh)	1828	(24h,0Eh)	24	0E	0	127	1828	2	LAYER_AENV_DCY2_RATE_1828 = "24 0e"	ParamIds[1828] = "24 0e"		ParamsIdsMinMax[1828] = "0,127"	Type127
LAYER_AENV_DCY2_LVL	id = 1829 (25h,0Eh)	1829	(25h,0Eh)	25	0E	-100	100	1829	2	LAYER_AENV_DCY2_LVL_1829 = "25 0e"	ParamIds[1829] = "25 0e"		ParamsIdsMinMax[1829] = "-100,100"	Type100
LAYER_AENV_RLS2_RATE	id = 1830 (26h,0Eh)	1830	(26h,0Eh)	26	0E	0	127	1830	2	LAYER_AENV_RLS2_RATE_1830 = "26 0e"	ParamIds[1830] = "26 0e"		ParamsIdsMinMax[1830] = "0,127"	Type127
LAYER_AENV_RLS2_LVL	id = 1831 (27h,0Eh)	1831	(27h,0Eh)	27	0E	-100	100	1831	2	LAYER_AENV_RLS2_LVL_1831 = "27 0e"	ParamIds[1831] = "27 0e"		ParamsIdsMinMax[1831] = "-100,100"	Type100
LAYER_FENV_REPEAT	id = 1833 (29h,0Eh)	1833	(29h,0Eh)	29	0E	0	1	1833	2	LAYER_FENV_REPEAT_1833 = "29 0e"	ParamIds[1833] = "29 0e"		ParamsIdsMinMax[1833] = "0,1"	TypeBinary
LAYER_AUXENV_REPEAT	id = 1834 (2Ah,0Eh)	1834	(2Ah,0Eh)	2A	0E	0	1	1834	2	LAYER_AUXENV_REPEAT_1834 = "2a 0e"	ParamIds[1834] = "2a 0e"		ParamsIdsMinMax[1834] = "0,1"	TypeBinary
(RESERVED)	id = 1920 (00h,0Fh)	1920	(00h,0Fh)	00	0F			1920	0	(RESERVED)_1920 = "00 0f"	ParamIds[1920] = "00 0f"		ParamsIdsMinMax[1920] = ","
LAYER_CORD0_SRC	id = 1921 (01h,0Fh)	1921	(01h,0Fh)	01	0F	0	255	1921	2	LAYER_CORD0_SRC_1921 = "01 0f"	ParamIds[1921] = "01 0f"		ParamsIdsMinMax[1921] = "0,255"	Type255
LAYER_CORD0_DST	id = 1922 (02h,0Fh)	1922	(02h,0Fh)	02	0F	0	255	1922	2	LAYER_CORD0_DST_1922 = "02 0f"	ParamIds[1922] = "02 0f"		ParamsIdsMinMax[1922] = "0,255"	Type255
LAYER_CORD0_AMT	id = 1923 (03h,0Fh)	1923	(03h,0Fh)	03	0F	-100	100	1923	2	LAYER_CORD0_AMT_1923 = "03 0f"	ParamIds[1923] = "03 0f"		ParamsIdsMinMax[1923] = "-100,100"	Type100
LAYER_CORD1_SRC	id = 1924 (04h,0Fh)	1924	(04h,0Fh)	04	0F	0	255	1924	2	LAYER_CORD1_SRC_1924 = "04 0f"	ParamIds[1924] = "04 0f"		ParamsIdsMinMax[1924] = "0,255"	Type255
LAYER_CORD1_DST	id = 1925 (05h,0Fh)	1925	(05h,0Fh)	05	0F	0	255	1925	2	LAYER_CORD1_DST_1925 = "05 0f"	ParamIds[1925] = "05 0f"		ParamsIdsMinMax[1925] = "0,255"	Type255
LAYER_CORD1_AMT	id = 1926 (06h,0Fh)	1926	(06h,0Fh)	06	0F	-100	100	1926	2	LAYER_CORD1_AMT_1926 = "06 0f"	ParamIds[1926] = "06 0f"		ParamsIdsMinMax[1926] = "-100,100"	Type100
LAYER_CORD2_SRC	id = 1927 (07h,0Fh)	1927	(07h,0Fh)	07	0F	0	255	1927	2	LAYER_CORD2_SRC_1927 = "07 0f"	ParamIds[1927] = "07 0f"		ParamsIdsMinMax[1927] = "0,255"	Type255
LAYER_CORD2_DST	id = 1928 (08h,0Fh)	1928	(08h,0Fh)	08	0F	0	255	1928	2	LAYER_CORD2_DST_1928 = "08 0f"	ParamIds[1928] = "08 0f"		ParamsIdsMinMax[1928] = "0,255"	Type255
LAYER_CORD2_AMT	id = 1929 (09h,0Fh)	1929	(09h,0Fh)	09	0F	-100	100	1929	2	LAYER_CORD2_AMT_1929 = "09 0f"	ParamIds[1929] = "09 0f"		ParamsIdsMinMax[1929] = "-100,100"	Type100
LAYER_CORD3_SRC	id = 1930 (0Ah,0Fh)	1930	(0Ah,0Fh)	0A	0F	0	255	1930	2	LAYER_CORD3_SRC_1930 = "0a 0f"	ParamIds[1930] = "0a 0f"		ParamsIdsMinMax[1930] = "0,255"	Type255
LAYER_CORD3_DST	id = 1931 (0Bh,0Fh)	1931	(0Bh,0Fh)	0B	0F	0	255	1931	2	LAYER_CORD3_DST_1931 = "0b 0f"	ParamIds[1931] = "0b 0f"		ParamsIdsMinMax[1931] = "0,255"	Type255
LAYER_CORD3_AMT	id = 1932 (0Ch,0Fh)	1932	(0Ch,0Fh)	0C	0F	-100	100	1932	2	LAYER_CORD3_AMT_1932 = "0c 0f"	ParamIds[1932] = "0c 0f"		ParamsIdsMinMax[1932] = "-100,100"	Type100
LAYER_CORD4_SRC	id = 1933 (0Dh,0Fh)	1933	(0Dh,0Fh)	0D	0F	0	255	1933	2	LAYER_CORD4_SRC_1933 = "0d 0f"	ParamIds[1933] = "0d 0f"		ParamsIdsMinMax[1933] = "0,255"	Type255
LAYER_CORD4_DST	id = 1934 (0Eh,0Fh)	1934	(0Eh,0Fh)	0E	0F	0	255	1934	2	LAYER_CORD4_DST_1934 = "0e 0f"	ParamIds[1934] = "0e 0f"		ParamsIdsMinMax[1934] = "0,255"	Type255
LAYER_CORD4_AMT	id = 1935 (0Fh,0Fh)	1935	(0Fh,0Fh)	0F	0F	-100	100	1935	2	LAYER_CORD4_AMT_1935 = "0f 0f"	ParamIds[1935] = "0f 0f"		ParamsIdsMinMax[1935] = "-100,100"	Type100
LAYER_CORD5_SRC	id = 1936 (10h,0Fh)	1936	(10h,0Fh)	10	0F	0	255	1936	2	LAYER_CORD5_SRC_1936 = "10 0f"	ParamIds[1936] = "10 0f"		ParamsIdsMinMax[1936] = "0,255"	Type255
LAYER_CORD5_DST	id = 1937 (11h,0Fh)	1937	(11h,0Fh)	11	0F	0	255	1937	2	LAYER_CORD5_DST_1937 = "11 0f"	ParamIds[1937] = "11 0f"		ParamsIdsMinMax[1937] = "0,255"	Type255
LAYER_CORD5_AMT	id = 1938 (12h,0Fh)	1938	(12h,0Fh)	12	0F	-100	100	1938	2	LAYER_CORD5_AMT_1938 = "12 0f"	ParamIds[1938] = "12 0f"		ParamsIdsMinMax[1938] = "-100,100"	Type100
LAYER_CORD6_SRC	id = 1939 (13h,0Fh)	1939	(13h,0Fh)	13	0F	0	255	1939	2	LAYER_CORD6_SRC_1939 = "13 0f"	ParamIds[1939] = "13 0f"		ParamsIdsMinMax[1939] = "0,255"	Type255
LAYER_CORD6_DST	id = 1940 (14h,0Fh)	1940	(14h,0Fh)	14	0F	0	255	1940	2	LAYER_CORD6_DST_1940 = "14 0f"	ParamIds[1940] = "14 0f"		ParamsIdsMinMax[1940] = "0,255"	Type255
LAYER_CORD6_AMT	id = 1941 (15h,0Fh)	1941	(15h,0Fh)	15	0F	-100	100	1941	2	LAYER_CORD6_AMT_1941 = "15 0f"	ParamIds[1941] = "15 0f"		ParamsIdsMinMax[1941] = "-100,100"	Type100
LAYER_CORD7_SRC	id = 1942 (16h,0Fh)	1942	(16h,0Fh)	16	0F	0	255	1942	2	LAYER_CORD7_SRC_1942 = "16 0f"	ParamIds[1942] = "16 0f"		ParamsIdsMinMax[1942] = "0,255"	Type255
LAYER_CORD7_DST	id = 1943 (17h,0Fh)	1943	(17h,0Fh)	17	0F	0	255	1943	2	LAYER_CORD7_DST_1943 = "17 0f"	ParamIds[1943] = "17 0f"		ParamsIdsMinMax[1943] = "0,255"	Type255
LAYER_CORD7_AMT	id = 1944 (18h,0Fh)	1944	(18h,0Fh)	18	0F	-100	100	1944	2	LAYER_CORD7_AMT_1944 = "18 0f"	ParamIds[1944] = "18 0f"		ParamsIdsMinMax[1944] = "-100,100"	Type100
LAYER_CORD8_SRC	id = 1945 (19h,0Fh)	1945	(19h,0Fh)	19	0F	0	255	1945	2	LAYER_CORD8_SRC_1945 = "19 0f"	ParamIds[1945] = "19 0f"		ParamsIdsMinMax[1945] = "0,255"	Type255
LAYER_CORD8_DST	id = 1946 (1Ah,0Fh)	1946	(1Ah,0Fh)	1A	0F	0	255	1946	2	LAYER_CORD8_DST_1946 = "1a 0f"	ParamIds[1946] = "1a 0f"		ParamsIdsMinMax[1946] = "0,255"	Type255
LAYER_CORD8_AMT	id = 1947 (1Bh,0Fh)	1947	(1Bh,0Fh)	1B	0F	-100	100	1947	2	LAYER_CORD8_AMT_1947 = "1b 0f"	ParamIds[1947] = "1b 0f"		ParamsIdsMinMax[1947] = "-100,100"	Type100
LAYER_CORD9_SRC	id = 1948 (1Ch,0Fh)	1948	(1Ch,0Fh)	1C	0F	0	255	1948	2	LAYER_CORD9_SRC_1948 = "1c 0f"	ParamIds[1948] = "1c 0f"		ParamsIdsMinMax[1948] = "0,255"	Type255
LAYER_CORD9_DST	id = 1949 (1Dh,0Fh)	1949	(1Dh,0Fh)	1D	0F	0	255	1949	2	LAYER_CORD9_DST_1949 = "1d 0f"	ParamIds[1949] = "1d 0f"		ParamsIdsMinMax[1949] = "0,255"	Type255
LAYER_CORD9_AMT	id = 1950 (1Eh,0Fh)	1950	(1Eh,0Fh)	1E	0F	-100	100	1950	2	LAYER_CORD9_AMT_1950 = "1e 0f"	ParamIds[1950] = "1e 0f"		ParamsIdsMinMax[1950] = "-100,100"	Type100
LAYER_CORD10_SRC	id = 1951 (1Fh,0Fh)	1951	(1Fh,0Fh)	1F	0F	0	255	1951	2	LAYER_CORD10_SRC_1951 = "1f 0f"	ParamIds[1951] = "1f 0f"		ParamsIdsMinMax[1951] = "0,255"	Type255
LAYER_CORD10_DST	id = 1952 (20h,0Fh)	1952	(20h,0Fh)	20	0F	0	255	1952	2	LAYER_CORD10_DST_1952 = "20 0f"	ParamIds[1952] = "20 0f"		ParamsIdsMinMax[1952] = "0,255"	Type255
LAYER_CORD10_AMT	id = 1953 (21h,0Fh)	1953	(21h,0Fh)	21	0F	-100	100	1953	2	LAYER_CORD10_AMT_1953 = "21 0f"	ParamIds[1953] = "21 0f"		ParamsIdsMinMax[1953] = "-100,100"	Type100
LAYER_CORD11_SRC	id = 1954 (22h,0Fh)	1954	(22h,0Fh)	22	0F	0	255	1954	2	LAYER_CORD11_SRC_1954 = "22 0f"	ParamIds[1954] = "22 0f"		ParamsIdsMinMax[1954] = "0,255"	Type255
LAYER_CORD11_DST	id = 1955 (23h,0Fh)	1955	(23h,0Fh)	23	0F	0	255	1955	2	LAYER_CORD11_DST_1955 = "23 0f"	ParamIds[1955] = "23 0f"		ParamsIdsMinMax[1955] = "0,255"	Type255
LAYER_CORD11_AMT	id = 1956 (24h,0Fh)	1956	(24h,0Fh)	24	0F	-100	100	1956	2	LAYER_CORD11_AMT_1956 = "24 0f"	ParamIds[1956] = "24 0f"		ParamsIdsMinMax[1956] = "-100,100"	Type100
LAYER_CORD12_SRC	id = 1957 (25h,0Fh)	1957	(25h,0Fh)	25	0F	0	255	1957	2	LAYER_CORD12_SRC_1957 = "25 0f"	ParamIds[1957] = "25 0f"		ParamsIdsMinMax[1957] = "0,255"	Type255
LAYER_CORD12_DST	id = 1958 (26h,0Fh)	1958	(26h,0Fh)	26	0F	0	255	1958	2	LAYER_CORD12_DST_1958 = "26 0f"	ParamIds[1958] = "26 0f"		ParamsIdsMinMax[1958] = "0,255"	Type255
LAYER_CORD12_AMT	id = 1959 (27h,0Fh)	1959	(27h,0Fh)	27	0F	-100	100	1959	2	LAYER_CORD12_AMT_1959 = "27 0f"	ParamIds[1959] = "27 0f"		ParamsIdsMinMax[1959] = "-100,100"	Type100
LAYER_CORD13_SRC	id = 1960 (28h,0Fh)	1960	(28h,0Fh)	28	0F	0	255	1960	2	LAYER_CORD13_SRC_1960 = "28 0f"	ParamIds[1960] = "28 0f"		ParamsIdsMinMax[1960] = "0,255"	Type255
LAYER_CORD13_DST	id = 1961 (29h,0Fh)	1961	(29h,0Fh)	29	0F	0	255	1961	2	LAYER_CORD13_DST_1961 = "29 0f"	ParamIds[1961] = "29 0f"		ParamsIdsMinMax[1961] = "0,255"	Type255
LAYER_CORD13_AMT	Id = 1962 (2Ah,0Fh)	1962	(2Ah,0Fh)	2A	0F	-100	100	1962	2	LAYER_CORD13_AMT_1962 = "2a 0f"	ParamIds[1962] = "2a 0f"		ParamsIdsMinMax[1962] = "-100,100"	Type100
LAYER_CORD14_SRC	id = 1963 (2Bh,0Fh)	1963	(2Bh,0Fh)	2B	0F	0	255	1963	2	LAYER_CORD14_SRC_1963 = "2b 0f"	ParamIds[1963] = "2b 0f"		ParamsIdsMinMax[1963] = "0,255"	Type255
LAYER_CORD14_DST	id = 1964 (2Ch,0Fh)	1964	(2Ch,0Fh)	2C	0F	0	255	1964	2	LAYER_CORD14_DST_1964 = "2c 0f"	ParamIds[1964] = "2c 0f"		ParamsIdsMinMax[1964] = "0,255"	Type255
LAYER_CORD14_AMT	id = 1965 (2Dh,0Fh)	1965	(2Dh,0Fh)	2D	0F	-100	100	1965	2	LAYER_CORD14_AMT_1965 = "2d 0f"	ParamIds[1965] = "2d 0f"		ParamsIdsMinMax[1965] = "-100,100"	Type100
LAYER_CORD15_SRC	id = 1966 (2Eh,0Fh)	1966	(2Eh,0Fh)	2E	0F	0	255	1966	2	LAYER_CORD15_SRC_1966 = "2e 0f"	ParamIds[1966] = "2e 0f"		ParamsIdsMinMax[1966] = "0,255"	Type255
LAYER_CORD15_DST	id = 1967 (2Fh,0Fh)	1967	(2Fh,0Fh)	2F	0F	0	255	1967	2	LAYER_CORD15_DST_1967 = "2f 0f"	ParamIds[1967] = "2f 0f"		ParamsIdsMinMax[1967] = "0,255"	Type255
LAYER_CORD15_AMT	id = 1968 (30h,0Fh)	1968	(30h,0Fh)	30	0F	-100	100	1968	2	LAYER_CORD15_AMT_1968 = "30 0f"	ParamIds[1968] = "30 0f"		ParamsIdsMinMax[1968] = "-100,100"	Type100
LAYER_CORD16_SRC	id = 1969 (31h,0Fh)	1969	(31h,0Fh)	31	0F	0	255	1969	2	LAYER_CORD16_SRC_1969 = "31 0f"	ParamIds[1969] = "31 0f"		ParamsIdsMinMax[1969] = "0,255"	Type255
LAYER_CORD16_DST	id = 1970 (32h,0Fh)	1970	(32h,0Fh)	32	0F	0	255	1970	2	LAYER_CORD16_DST_1970 = "32 0f"	ParamIds[1970] = "32 0f"		ParamsIdsMinMax[1970] = "0,255"	Type255
LAYER_CORD16_AMT	id = 1971 (33h,0Fh)	1971	(33h,0Fh)	33	0F	-100	100	1971	2	LAYER_CORD16_AMT_1971 = "33 0f"	ParamIds[1971] = "33 0f"		ParamsIdsMinMax[1971] = "-100,100"	Type100
LAYER_CORD17_SRC	id = 1972 (34h,0Fh)	1972	(34h,0Fh)	34	0F	0	255	1972	2	LAYER_CORD17_SRC_1972 = "34 0f"	ParamIds[1972] = "34 0f"		ParamsIdsMinMax[1972] = "0,255"	Type255
LAYER_CORD17_DST	id = 1973 (35h,0Fh)	1973	(35h,0Fh)	35	0F	0	255	1973	2	LAYER_CORD17_DST_1973 = "35 0f"	ParamIds[1973] = "35 0f"		ParamsIdsMinMax[1973] = "0,255"	Type255
LAYER_CORD17_AMT	id = 1974 (36h,0Fh)	1974	(36h,0Fh)	36	0F	-100	100	1974	2	LAYER_CORD17_AMT_1974 = "36 0f"	ParamIds[1974] = "36 0f"		ParamsIdsMinMax[1974] = "-100,100"	Type100
LAYER_CORD18_SRC	id = 1975 (37h,0Fh)	1975	(37h,0Fh)	37	0F	0	255	1975	2	LAYER_CORD18_SRC_1975 = "37 0f"	ParamIds[1975] = "37 0f"		ParamsIdsMinMax[1975] = "0,255"	Type255
LAYER_CORD18_DST	id = 1976 (38h,0Fh)	1976	(38h,0Fh)	38	0F	0	255	1976	2	LAYER_CORD18_DST_1976 = "38 0f"	ParamIds[1976] = "38 0f"		ParamsIdsMinMax[1976] = "0,255"	Type255
LAYER_CORD18_AMT	id = 1977 (39h,0Fh)	1977	(39h,0Fh)	39	0F	-100	100	1977	2	LAYER_CORD18_AMT_1977 = "39 0f"	ParamIds[1977] = "39 0f"		ParamsIdsMinMax[1977] = "-100,100"	Type100
LAYER_CORD19_SRC	id = 1978 (3Ah,0Fh)	1978	(3Ah,0Fh)	3A	0F	0	255	1978	2	LAYER_CORD19_SRC_1978 = "3a 0f"	ParamIds[1978] = "3a 0f"		ParamsIdsMinMax[1978] = "0,255"	Type255
LAYER_CORD19_DST	id = 1979 (3Bh,0Fh)	1979	(3Bh,0Fh)	3B	0F	0	255	1979	2	LAYER_CORD19_DST_1979 = "3b 0f"	ParamIds[1979] = "3b 0f"		ParamsIdsMinMax[1979] = "0,255"	Type255
LAYER_CORD19_AMT	id = 1980 (3Ch,0Fh)	1980	(3Ch,0Fh)	3C	0F	-100	100	1980	2	LAYER_CORD19_AMT_1980 = "3c 0f"	ParamIds[1980] = "3c 0f"		ParamsIdsMinMax[1980] = "-100,100"	Type100
LAYER_CORD20_SRC	id = 1981 (3Dh,0Fh)	1981	(3Dh,0Fh)	3D	0F	0	255	1981	2	LAYER_CORD20_SRC_1981 = "3d 0f"	ParamIds[1981] = "3d 0f"		ParamsIdsMinMax[1981] = "0,255"	Type255
LAYER_CORD20_DST	id = 1982 (3Eh,0Fh)	1982	(3Eh,0Fh)	3E	0F	0	255	1982	2	LAYER_CORD20_DST_1982 = "3e 0f"	ParamIds[1982] = "3e 0f"		ParamsIdsMinMax[1982] = "0,255"	Type255
LAYER_CORD20_AMT	id = 1983 (3Fh,0Fh)	1983	(3Fh,0Fh)	3F	0F	-100	100	1983	2	LAYER_CORD20_AMT_1983 = "3f 0f"	ParamIds[1983] = "3f 0f"		ParamsIdsMinMax[1983] = "-100,100"	Type100
LAYER_CORD21_SRC	id = 1984 (40h,0Fh)	1984	(40h,0Fh)	40	0F	0	255	1984	2	LAYER_CORD21_SRC_1984 = "40 0f"	ParamIds[1984] = "40 0f"		ParamsIdsMinMax[1984] = "0,255"	Type255
LAYER_CORD21_DST	id = 1985 (41h,0Fh)	1985	(41h,0Fh)	41	0F	0	255	1985	2	LAYER_CORD21_DST_1985 = "41 0f"	ParamIds[1985] = "41 0f"		ParamsIdsMinMax[1985] = "0,255"	Type255
LAYER_CORD21_AMT	id = 1986 (42h,0Fh)	1986	(42h,0Fh)	42	0F	-100	100	1986	2	LAYER_CORD21_AMT_1986 = "42 0f"	ParamIds[1986] = "42 0f"		ParamsIdsMinMax[1986] = "-100,100"	Type100
LAYER_CORD22_SRC	id = 1987 (43h,0Fh)	1987	(43h,0Fh)	43	0F	0	255	1987	2	LAYER_CORD22_SRC_1987 = "43 0f"	ParamIds[1987] = "43 0f"		ParamsIdsMinMax[1987] = "0,255"	Type255
LAYER_CORD22_DST	id = 1988 (44h,0Fh)	1988	(44h,0Fh)	44	0F	0	255	1988	2	LAYER_CORD22_DST_1988 = "44 0f"	ParamIds[1988] = "44 0f"		ParamsIdsMinMax[1988] = "0,255"	Type255
LAYER_CORD22_AMT	id = 1989 (45h,0Fh)	1989	(45h,0Fh)	45	0F	-100	100	1989	2	LAYER_CORD22_AMT_1989 = "45 0f"	ParamIds[1989] = "45 0f"		ParamsIdsMinMax[1989] = "-100,100"	Type100
LAYER_CORD23_SRC	id = 1990 (46h,0Fh)	1990	(46h,0Fh)	46	0F	0	255	1990	2	LAYER_CORD23_SRC_1990 = "46 0f"	ParamIds[1990] = "46 0f"		ParamsIdsMinMax[1990] = "0,255"	Type255
LAYER_CORD23_DST	id = 1991 (47h,0Fh)	1991	(47h,0Fh)	47	0F	0	255	1991	2	LAYER_CORD23_DST_1991 = "47 0f"	ParamIds[1991] = "47 0f"		ParamsIdsMinMax[1991] = "0,255"	Type255
LAYER_CORD23_AMT	id = 1992 (48h,0Fh)	1992	(48h,0Fh)	48	0F	-100	100	1992	2	LAYER_CORD23_AMT_1992 = "48 0f"	ParamIds[1992] = "48 0f"		ParamsIdsMinMax[1992] = "-100,100"	Type100
									906

## formulae
Section	Parameter	ID	id	id_hex	msb	lsb	min	max	comment
	(RESERVED)	id = 0 (00h,00h)	0	(00h,00h)	00h	00h
	LCD_VIEW_ANGLE	id = 1 (01h,00h)	1	(01h,00h)	01h	00h	-7	8
Multi Mode Channel Select	Parameter	ID
	(RESERVED)	id = 128 (00h,01h)	128	(00h,01h)	00h	01h
	MULTIMODE_CHANNEL_SELECT	id = 129 (01h,01h)	129	(01h,01h)	01h	01h	0	15
Multi Mode Parameters (Channel Specific - Per Channel)	Parameter	ID
	MULTIMODE_PRESET	id = 130 (02h,01h)	130	(02h,01h)	02h	01h	0	895
	MULTIMODE_VOLUME	id = 131 (03h,01h)	131	(03h,01h)	03h	01h	0	127
	MULTIMODE_PAN	id = 132 (04h,01h)	132	(04h,01h)	04h	01h	0	127	(64L-63R Displayed)
	MULTIMODE_MIX_OUTPUT	id = 133 (05h,01h)	133	(05h,01h)	05h	01h	-1	2
		-1 = Preset
		0 = Main Outputs
		1 = Submix1 Outputs
		2 = Submix2 Outputs
	MULTIMODE_ARP	id = 134 (06h,01h)	134	(06h,01h)	06h	01h	-2	1
		-2 = off
		-1 = on
		0 = P (Preset Arp)
		1 = G (Global Arp)
	MULTIMODE_CHANNEL_ENABLE	id = 135 (07h,01h)	135	(07h,01h)	07h	01h	0	1
	MULTIMODE_BANK_MAP	id = 136 (08h,01h)	136	(08h,01h)	08h	01h	0	6
	MULTIMODE_RCV_PROG_CHANGE	id = 137 (09h,01h)	137	(09h,01h)	09h	01h	0	1
	ROM ID	id = 138 (0Ah,01h)	138	(0Ah,01h)	0Ah	01h	?	?
	MULTIMODE_BASIC_CHANNEL / (Independent of MULTIMODE_CHANNEL_SELECT)	id = 139 (0Bh,01h)	139	(0Bh,01h)	0Bh	01h	0	15
	MULTIMODE_FX_CTRL_CHANNEL / (Independent of MULTIMODE_CHANNEL_SELECT)	id = 140 (0Ch,01h)	140	(0Ch,01h)	0Ch	01h	-1	15	-1 = Master FX 0 - 15 = Channels 1 - 16
	MULTIMODE_TEMPO_CTRL_CHAN / (Independent of MULTIMODE_CHANNEL_SELECT)	id = 141 (0Dh,01h)	141	(0Dh,01h)	0Dh	01h	0	15	0 - 15 = Channels 1 - 16 (if in Omni, all channels valid)
Multi Mode Parameters (Non-Channel Specific)	Parameter	ID
	MULTI_NAME_CHAR0	id = 142 (0Eh,01h)	142	(0Eh,01h)	0Eh	01h	32	127
	MULTI_NAME_CHAR1	id = 143 (0Fh,01h)	143	(0Fh,01h)	0Fh	01h	32	127
	MULTI_NAME_CHAR2	id = 144 (10h,01h)	144	(10h,01h)	10h	01h	32	127
	MULTI_NAME_CHAR3	id = 145 (11h,01h)	145	(11h,01h)	11h	01h	32	127
	MULTI_NAME_CHAR4	id = 146 (12h,01h)	146	(12h,01h)	12h	01h	32	127
	MULTI_NAME_CHAR5	id = 147 (13h,01h)	147	(13h,01h)	13h	01h	32	127
	MULTI_NAME_CHAR6	id = 148 (14h,01h)	148	(14h,01h)	14h	01h	32	127
	MULTI_NAME_CHAR7	id = 149 (15h,01h)	149	(15h,01h)	15h	01h	32	127
	MULTI_NAME_CHAR8	id = 150 (16h,01h)	150	(16h,01h)	16h	01h	32	127
	MULTI_NAME_CHAR9	id = 151 (17h,01h)	151	(17h,01h)	17h	01h	32	127
	MULTI_NAME_CHAR10	id = 152 (18h,01h)	152	(18h,01h)	18h	01h	32	127
	MULTI_NAME_CHAR11	id = 153 (19h,01h)	153	(19h,01h)	19h	01h	32	127
	MULTI_NAME_CHAR12	id = 154 (1Ah,01h)	154	(1Ah,01h)	1Ah	01h	32	127
	MULTI_NAME_CHAR13	id = 155 (1Bh,01h)	155	(1Bh,01h)	1Bh	01h	32	127
	MULTI_NAME_CHAR14	id = 156 (1Ch,01h)	156	(1Ch,01h)	1Ch	01h	32	127
	MULTI_NAME_CHAR15	id = 157 (1Dh,01h)	157	(1Dh,01h)	1Dh	01h	32	127
Note Trigger Parameters	Use the layer select command (898) to select the trigger ( 0 to 15) to program.
(MP-7, XL-7, P2500,PX-7, PK-6, MK-6,XK-6, Halo,Vintage Keys)	Parameter	ID
	TRIGGER_NOTE	Id = 170 (2Ah,01h)	170	(2Ah,01h)	2Ah	01h	0	127
	TRIGGER_VEL	Id = 171 (2Bh,01h)	171	(2Bh,01h)	2Bh	01h	0	127
	TRIGGER_CHAN	id = 172 (2Ch,01h)	172	(2Ch,01h)	2Ch	01h	-1	31	(-1 = use basic channel)
	TRIGGER_LATCH	Id = 173 (2Dh,01h)	173	(2Dh,01h)	2Dh	01h	0	1
	TRIGGER_DEST	id = 174 (2Eh,01h)	174	(2Eh,01h)	2Eh	01h	0	3	(int=0, ext=1, both=2, seq=3)
Programmable Knobs Parameters	Use the layer select command (898) to select the knob (0 to 15) to program.
(MP-7, XL-7, PX-7,P2500)	Parameter	ID
	PROG_KNOB_NUM	id = 179 (33h,01h)	179	(33h,01h)	33h	01h	1	119
	PROG_KNOB_CHAN	id = 180 (34h,01h)	180	(34h,01h)	34h	01h	-1	31	(-1 = use basic channel)
	PROG_KNOB_DEST	id = 181 (35h,01h)	181	(35h,01h)	35h	01h	0	3	(int=0, ext=1, both=2, seq=3)
Preset Select Trigger Parameters	Use the layer select command (898) to select the trigger (0 to 15) to program.
(PK-6, MK-6, XK-6,Halo, Vintage Keys)	Parameter	ID
	SELECT_PRESET_INDEX	Id = 190 (3Eh,01h)	190	(3Eh,01h)	3Eh	01h
	SELECT_PRESET_ROMID	id = 191 (3Fh,01h)	191	(3Fh,01h)	3Fh	01h
	SELECT_PRESET_SENDMSB	id = 192 (40h,01h)	192	(40h,01h)	40h	01h	-1	127	min=-1 (off), max=127
	SELECT_PRESET_SENDLSB	id = 193 (41h,01h)	193	(41h,01h)	41h	01h	-1	127	min=-1 (off), max=127
	SELECT_PRESET_PROGRAM	id = 194 (42h,01h)	194	(42h,01h)	42h	01h	-1	127	min=-1 (off), max=127
Master Parameters	Parameter	ID
	(RESERVED)	id = 256 (00h,02h)	256	(00h,02h)	00h	02h			id = 256 (00h,02h) reserved
	MASTER_CLOCK_TEMPO	id = 257 (01h,02h)	257	(01h,02h)	01h	02h	0	500	0 = external 1-500 = 1-500 bpm
	MASTER_FX_BYPASS	id = 258 (02h,02h)	258	(02h,02h)	02h	02h	0	1
	MASTER_TRANSPOSE	id = 259 (03h,02h)	259	(03h,02h)	03h	02h	-12	12
		C = -12 C# = +1
		C# = -11 D = +2
		D = -10 D# = +3
		D# = -9 E = +4
		E = -8 F = +5
		F = -7 F# = +6
		F# = -6 G = +7
		G = -5 G# = +8
		G# = -4 A = +9
		A = -3 A# = +10
		A# = -2 B = +11
		B = -1 C = +12
		off (C) = 0
	MASTER_TUNE	id = 260 (04h,02h)	260	(04h,02h)	04h	02h	-63	63
		display = +/-0.0
		Actual tuning in cents - Values 0-63
		0
		1.2 26.2 51.2 76.2
		3.5 28.5 53.5 78.5
		4.7 29.7 54.7 79.7
		6.0 31.0 56.0 81.0
		7.2 32.2 57.2 82.2
		9.5 34.5 59.5 84.5
		10.7 35.7 60.7 85.7
		12.0 37.0 62.0 87.0
		14.2 39.2 64.2 89.2
		15.5 40.5 65.5 90.5
		17.7 42.7 67.7 92.7
		18.0 43.0 68.0 93.0
		20.2 45.2 70.2 95.2
		21.5 46.5 71.5 96.5
		23.7 48.7 73.7 98.7
		25.0 50.0 75.0
	(reserved)	id = 261 (05h,02h)	261	(05h,02h)	05h	02h	?	?
	(reserved)	id = 262 (06h,02h)	262	(06h,02h)	06h	02h	?	?
	(reserved)	id = 263 (07h,02h)	263	(07h,02h)	07h	02h	?	?
	MASTER_BEND_RANGE	id = 264 (08h,02h)	264	(08h,02h)	08h	02h	0	12
	MASTER_BEND_RANGE	id = 264 (08h,02h)	264	(08h,02h)	08h	02h	0	12
	MASTER_VEL_CURVE	id = 265 (09h,02h)	265	(09h,02h)	09h	02h	0	13	Velocity Curve: 0 = linear, 1-13 = 1-13
	MASTER_OUTPUT_FORMAT	id = 266 (0Ah,02h)	266	(0Ah,02h)	0Ah	02h	1	2	Output Format: 1 = S/PDIF, 2 = AES Pro
	MASTER_KNOB_EDIT	id = 267 (0Bh,02h)	267	(0Bh,02h)	0Bh	02h	0	1
	DEEP_EDIT	id = 268 (0Ch,02h)	268	(0Ch,02h)	0Ch	02h	0	1
	EDIT_ALL_LAYERS	id = 269 (0Dh,02h)	269	(0Dh,02h)	0Dh	02h	0	1
Local Controller Parameters	Parameter	ID
(XL-7, MP-7, PX-7, PK-6, MK-6, XK-6, Halo,Vintage Keys)	LOCAL_CONTROLLERS_CHAN	id = 280 (18h,02h)	280	(18h,02h)	18h	02h	-1	31	(-1 = use basic channel)
	LOCAL_AFTERTOUCH_CURVE	id = 281 (19h,02h)	281	(19h,02h)	19h	02h			min=0, max= (depends on model)
	LOCAL_POLYAFTER_CURVE	id = 282 (1Ah,02h)	282	(1Ah,02h)	1Ah	02h			min=0, max=(depends on model)
	LOCAL_KBD_VEL_CURVE	id = 283 (1Bh,02h)	283	(1Bh,02h)	1Bh	02h			min=0, max=(depends on model)
	LOCAL_CONTROL	id = 284 (1Ch,02h)	284	(1Ch,02h)	1Ch	02h			min=0, max=(depends on model)
	LOCAL_KBD_TRANSPOSE	id = 285 (1Dh,02h)	285	(1Dh,02h)	1Dh	02h	-36	36
	Parameter	ID
	LOCAL_FOOTSW1_FUNC	id = 286 (1Eh,02h)	286	(1Eh,02h)	1Eh	02h	0	11
	LOCAL_FOOTSW2_FUNC	id = 287 (1Fh,02h)	287	(1Fh,02h)	1Fh	02h	0	11	Footswitch = 0, Start/Stop = 1, Pla y = 2, Stop = 3, Punch In/Out = 4, TapTempo = 5, Channel Up = 6, C hannel Down = 7, Sequence Up = 8, Sequence Down = 9, Preset Up = 1 0, Preset Down = 11
	Parameter	ID
	LOCAL_PEDAL_FUNC	id = 288 (20h,02h)	288	(20h,02h)	20h	02h	0	2	(FootCtrl = 0, ChannelVol = 1, MasterVol = 2)
	LOCAL_TRIG_FUNC	id = 289 (21h,02h)	289	(21h,02h)	21h	02h	0	1	(Play Notes = 0, Play Beats = 1)
Master MIDI Parameters	Parameter	ID
	(RESERVED)	id = 384 (00h,03h)	384	(00h,03h)	00h	03h
	MIDI_MODE	id = 385 (01h,03h)	385	(01h,03h)	01h	03h	0	2	MIDI mode: 0 = omni 1 = poly 2 = multi
	MIDI_MODE_CHANGE	id = 386 (02h,03h)	386	(02h,03h)	02h	03h	0	1	omni, poly, multi change enabled/disabled
	(reserved)	id = 387 (03h,03h)	387	(03h,03h)	03h	03h	?	?
	MIDI_ID	id = 388 (04h,03h)	388	(04h,03h)	04h	03h	0	126
	(reserved)	id = 389 (05h,03h)	389	(05h,03h)	05h	03h	?	?
	(reserved)	id = 390 (06h,03h)	390	(06h,03h)	06h	03h	?	?
	MIDI_A_CONTROL,	id = 391 (07h,03h)	391	(07h,03h)	07h	03h	0	31
	MIDI_B_CONTROL	id = 392 (08h,03h)	392	(08h,03h)	08h	03h	0	31
	MIDI_C_CONTROL	id = 393 (09h,03h)	393	(09h,03h)	09h	03h	0	31
	MIDI_D_CONTROL	id = 394 (0Ah,03h)	394	(0Ah,03h)	0Ah	03h	0	31
	MIDI_E_CONTROL	id = 395 (0Bh,03h)	395	(0Bh,03h)	0Bh	03h	0	31
	MIDI_F_CONTROL	id = 396 (0Ch,03h)	396	(0Ch,03h)	0Ch	03h	0	31
	MIDI_G_CONTROL	id = 397 (0Dh,03h)	397	(0Dh,03h)	0Dh	03h	0	31
	MIDI_H_CONTROL	id = 398 (0Eh,03h)	398	(0Eh,03h)	0Eh	03h	0	31
Display for these 8 parameters:
	MIDI_FS1_CONTROL	id = 399 (0Fh,03h)	399	(0Fh,03h)	0Fh	03h	64	79
	MIDI_FS2_CONTROL	id = 400 (10h,03h)	400	(10h,03h)	10h	03h	64	79
	MIDI_FS3_CONTROL	id = 401 (11h,03h)	401	(11h,03h)	11h	03h	64	79
Display for these 3 parameters:
	MIDI_TEMPO_CTRL_UP	id = 402 (12h,03h)	402	(12h,03h)	12h	03h	-3	31
	MIDI_TEMPO_CTRL_DOWN	id = 403 (13h,03h)	403	(13h,03h)	13h	03h	-3	31
		-3 = off
		-2 = Mpr (Mono Pressure)
		-1 = Pwh (Pitch wheel)
		0 - 31 = 0-31
Display for these 2 Parameters:
	MIDI_KNOB_OUT	id = 404 (14h,03h)	404	(14h,03h)	14h	03h	0	1
	MIDI_SYSEX_DELAY	id = 405 (15h,03h)	405	(15h,03h)	15h	03h	0	8000	milliseconds. Delay between SysEx messages in multi-message dumps.
	MIDI_I_CONTROL	id = 406 (16h,03h)	406	(16h,03h)	16h	03h	70	95
	MIDI_J_CONTROL	id = 407 (17h,03h)	407	(17h,03h)	17h	03h	70	95
	MIDI_K_CONTROL	id = 408 (18h,03h)	408	(18h,03h)	18h	03h	70	95
	MIDI_L_CONTROL	id = 409 (19h,03h)	409	(19h,03h)	19h	03h	70	95
	MASTER_MIDI_M_CONTROL	id = 411 (1Bh,03h)	411	(1Bh,03h)	1Bh	03h	1	95
	Parameter	ID
	MASTER_MIDI_N_CONTROL	id = 412 (1Ch,03h)	412	(1Ch,03h)	1Ch	03h	1	95
	MASTER_MIDI_O_CONTROL	id = 413 (1Dh,03h)	413	(1Dh,03h)	1Dh	03h	1	95
	MASTER_MIDI_P_CONTROL	id = 414 (1Eh,03h)	414	(1Eh,03h)	1Eh	03h	1	95
	MIDI_KBD_XMIT	id = 415 (1Fh,03h)	415	(1Fh,03h)	1Fh	03h	0	1
	MIDI_CLOCK_XMIT	id = 416 (20h,03h)	416	(20h,03h)	20h	03h	0	3	(Off=0, MidiOutA=1, MidiOutB=2, Both=3)
	MIDI_MERGE_OUT_A	id = 417 (21h,03h)	417	(21h,03h)	21h	03h	0	1
	MIDI_MERGE_OUT_B	id = 418 (22h,03h)	418	(22h,03h)	22h	03h	0	1
	MIDI_USE_B_CHANS	id = 419 (23h,03h)	419	(23h,03h)	23h	03h	0	1
	MIDI_USE_B_CHANS	id = 420 (24h,03h)	420	(24h,03h)	24h	03h	0	2	(off,on,on record only)
	MIDI_USE_TRACK_CHAN	id = 421 (25h,03h)	421	(25h,03h)	25h	03h	0	1
	MIDI_ALLOW_LOCAL_ON_OFF	id = 422 (26h,03h)	422	(26h,03h)	26h	03h	0	1
Master Effects Parameters	Parameter	ID
	(RESERVED)	id = 512 (00h,04h)	512	(00h,04h)	00h	04h
	MASTER_FX_A_ALGORITHM	id = 513 (01h,04h)	513	(01h,04h)	01h	04h	1	44
	MASTER_FX_A_DECAY	id = 514 (02h,04h)	514	(02h,04h)	02h	04h	0	90
	MASTER_FX_A_HFDAMP	id = 515 (03h,04h)	515	(03h,04h)	03h	04h	0	127
	MASTER_FXB_SEND_FXA	id = 516 (04h,04h)	516	(04h,04h)	04h	04h	0	127
	MASTER_FX_A_MIX_SEND 1	id = 517 (05h,04h)	517	(05h,04h)	05h	04h	0	100
	MASTER_FX_A_MIX_SEND 2	id = 518 (06h,04h)	518	(06h,04h)	06h	04h	0	100
	MASTER_FX_A_MIX_SEND 3	id = 519 (07h,04h)	519	(07h,04h)	07h	04h	0	100
	MASTER_FX_B_ALGORITHM	id = 520 (08h,04h)	520	(08h,04h)	08h	04h	1	32
	MASTER_FX_B_FEEDBACK	id = 521 (09h,04h)	521	(09h,04h)	09h	04h	0	127
	MASTER_FX_B_LFO_RATE	id = 522 (0Ah,04h)	522	(0Ah,04h)	0Ah	04h	0	127
	MASTER_FX_B_DELAY	id = 523 (0Bh,04h)	523	(0Bh,04h)	0Bh	04h	0	127
	MASTER_FX_B_MIX_SEND 1	id = 524 (0Ch,04h)	524	(0Ch,04h)	0Ch	04h	0	100
	MASTER_FX_B_MIX_SEND 2	id = 525 (0Dh,04h)	525	(0Dh,04h)	0Dh	04h	0	100
	MASTER_FX_B_MIX_SEND 3	id = 526 (0Eh,04h)	526	(0Eh,04h)	0Eh	04h	0	100
	MASTER_FX_A_MIX_SEND 4	id = 527 (0Fh,04h)	527	(0Fh,04h)	0Fh	04h	0	100
	MASTER_FX_B_MIX_SEND 4	id = 528 (10h,04h)	528	(10h,04h)	10h	04h	0	100
Master Arpeggiator Parameters	Parameter	ID
	(RESERVED)	id = 640 (00h,05h)	640	(00h,05h)	00h	05h
	MASTER_ARP_STATUS	id = 641 (01h,05h)	641	(01h,05h)	01h	05h	0	1
	MASTER_ARP_MODE	id = 642 (02h,05h)	642	(02h,05h)	02h	05h	0	7
		0 = up
		1 = down
		2 = up/down
		3 = forward assign
		4 = backward assign
		5 = forward/backward assign
		6 = random
		7 = pattern
	MASTER_ARP_PATTERN	id = 643 (03h,05h)	643	(03h,05h)	03h	05h	0	199
	MASTER_ARP_NOTE	id = 644 (04h,05h)	644	(04h,05h)	04h	05h	1	19
	MASTER_ARP_VEL	id = 645 (05h,05h)	645	(05h,05h)	05h	05h	0	127
	MASTER_ARP_GATE_TIME	id = 646 (06h,05h)	646	(06h,05h)	06h	05h	1	100	(%)
	MASTER_ARP_EXT_COUNT	id = 647 (07h,05h)	647	(07h,05h)	07h	05h	0	15
	MASTER_ARP_EXT_INT	id = 648 (08h,05h)	648	(08h,05h)	08h	05h	1	16
	MASTER_ARP_SYNC	id = 649 (09h,05h)	649	(09h,05h)	09h	05h	0	1	0 = key sync 1 = quantized
	MASTER_ARP_PREDELAY	id = 650 (0Ah,05h)	650	(0Ah,05h)	0Ah	05h	0	19
	MASTER_ARP_DURATION	id = 651 (0Bh,05h)	651	(0Bh,05h)	0Bh	05h	0	19
	MASTER_ARP_RECYCLE	id = 652 (0Ch,05h)	652	(0Ch,05h)	0Ch	05h	0	1
	MASTER_ARP_KBD_THRU	id = 653 (0Dh,05h)	653	(0Dh,05h)	0Dh	05h	0	1
	MASTER_ARP_LATCH	id = 654 (0Eh,05h)	654	(0Eh,05h)	0Eh	05h	0	1
	MASTER_ARP_KR_LOW	id = 655 (0Fh,05h)	655	(0Fh,05h)	0Fh	05h	0	127
	MASTER_ARP_KR_HIGH	id = 656 (10h,05h)	656	(10h,05h)	10h	05h	0	127
	MASTER_ARP_XMIT_MIDI	id = 657 (11h,05h)	657	(11h,05h)	11h	05h	0	1
		Off = 0, Xmit Arps = 1, Xmit Riffs = 2,
		Xmit Both = 3
	MASTER_ARP_SONG_START	id = 658 (12h,05h)	658	(12h,05h)	12h	05h	0	1
		Off = 0, Start Arps = 1, Start Riffs = 2,
		Start Both = 3
	MASTER_ARP_PATTERN_SPEED	id = 659 (13h,05h)	659	(13h,05h)	13h	05h	-2	2
		-2 = 4X
		-1 = 2X
		0 = 1X
		+1 = 1/2X
		+2 = 1/4X
	ARP_POST_DELAY	id = 661 (15h,05h)	661	(15h,05h)	15h	05h	0	19
Arpeggiator Pattern Edit Parameters	Parameter	ID
	(RESERVED)	id = 768 (00h,06h)	768	(00h,06h)	00h	06h
	ARP_PATTERN_SELECT	id = 769 (01h,06h)	769	(01h,06h)	01h	06h	0	299
	ARP_PATTERN_STEP_SELECT	id = 770 (02h,06h)	770	(02h,06h)	02h	06h	0	32
	ARP_NAME_CHAR_0	id = 771 (03h,06h)	771	(03h,06h)	03h	06h	32	127	(ASCII Char)
	ARP_NAME_CHAR_1	id = 772 (04h,06h)	772	(04h,06h)	04h	06h	32	127	(ASCII Char)
	ARP_NAME_CHAR_2	id = 773 (05h,06h)	773	(05h,06h)	05h	06h	32	127	(ASCII Char)
	ARP_NAME_CHAR_3	id = 774 (06h,06h)	774	(06h,06h)	06h	06h	32	127	(ASCII Char)
	ARP_NAME_CHAR_4	id = 775 (07h,06h)	775	(07h,06h)	07h	06h	32	127	(ASCII Char)
	ARP_NAME_CHAR_5	id = 776 (08h,06h)	776	(08h,06h)	08h	06h	32	127	(ASCII Char)
	Parameter	ID
	ARP_NAME_CHAR_6	id = 777 (09h,06h)	777	(09h,06h)	09h	06h	32	127	(ASCII Char)
	ARP_NAME_CHAR_7	id = 778 (0Ah,06h)	778	(0Ah,06h)	0Ah	06h	32	127	(ASCII Char)
	ARP_NAME_CHAR_8	id = 779 (0Bh,06h)	779	(0Bh,06h)	0Bh	06h	32	127	(ASCII Char)
	ARP_NAME_CHAR_9	id = 780 (0Ch,06h)	780	(0Ch,06h)	0Ch	06h	32	127	(ASCII Char)
	ARP_NAME_CHAR_10	id = 781 (0Dh,06h)	781	(0Dh,06h)	0Dh	06h	32	127	(ASCII Char)
	ARP_NAME_CHAR_11	id = 782 (0Eh,06h)	782	(0Eh,06h)	0Eh	06h	32	127	(ASCII Char)
	ARP_PATTERN_LOOP_POINT	id = 783 (0Fh,06h)	783	(0Fh,06h)	0Fh	06h	0	31
	ARP_STEP_KEY_OFFSET	id = 784 (10h,06h)	784	(10h,06h)	10h	06h	-52	48
		-49 = tie
		-50 = rest
		-51 = skip
		-52 = end
	ARP_STEP_VELOCITY	id = 785 (11h,06h)	785	(11h,06h)	11h	06h	0	127	0 = ply
	ARP_STEP_DURATION	id = 786 (12h,06h)	786	(12h,06h)	12h	06h	1	19
	ARP_STEP_REPEAT	id = 787 (13h,06h)	787	(13h,06h)	13h	06h	0	31
BEATS Trigger Parameters
The following parameters are per 24 triggers, where the layer select command (id 898) selects the trigger to edit.
	trigger 0 to 15 =	trigger part 1 to 16
	trigger 16,17,18,19 =	trigger group 1,2,3,4
	Trigger 20 =	start/stop
	Trigger 21 =	clear
	Trigger 22 =	mute
	Trigger 23 =	hold
	Parameter	ID
	BEATS_TRIGGER_KEY	id = 160 (20h,01h)	160	(20h,01h)	20h	01h	0	127	min = 0 (C-2) max = 127 (G8)
	BEATS_TRIGGER_LATCH	Id = 161 (21h,01h)	161	(21h,01h)	21h	01h	0	2	unlatched=0, latched=1, 1-Bar=2
The following are per 16 parts, where the layer select command (id 898) selects the part.
	Parameter	ID
	BEATS_VELOCITY	id = 164 (24h,01h)	164	(24h,01h)	24h	01h	-1	127	-1 = use trigger vel, 0 to 127
	BEATS_XPOSE	id = 165 (25h,01h)	165	(25h,01h)	25h	01h	-36	36
	BEATS_GROUP	id = 166 (26h,01h)	166	(26h,01h)	26h	01h	0	4
The following are normal single items.
	Parameter	ID
	BEATS_MODE	id = 271 (0Fh,02h)	271	(0Fh,02h)	0Fh	02h			Off = 0, On = 1, Preset = 2, Master = 3
	BEATS_CHANNEL	id = 272 (10h,02h)	272	(10h,02h)	10h	02h	-1	15	-1 = basic chan, 0 to 15
	BEATS_TRIGGER_CHANNEL	id = 273 (11h,02h)	273	(11h,02h)	11h	02h	-1	15	-1 = basic chan, 0 to 15
	BEATS_TRIGGER_OFFSET	id = 274 (12h, 02h)	274	12h, 02h)	2h,	02h	-128	127	min = -128, max = +127
	BEATS_IGNORE_TEMPO	id = 275 (13h,02h)	275	(13h,02h)	13h	02h	0	1
	BEATS_IGNORE_CONTROLLERS	id = 276 (14h,02h)	276	(14h,02h)	14h	02h	0	1
	MASTER_RIFF_ROM_ID	id = 277 (15h,02h)	277	(15h,02h)	15h	02h			any valid rom id (xlead = 7)
	MASTER_RIFF_NDX	id = 278 (16h,02h)	278	(16h,02h)	16h	02h			any valid riff index 0 to?
Preset Common General Edit Parameters	Parameter	ID
	PRESET_SELECT	id = 897 (01h,07h)	897	(01h,07h)	01h	07h	-1	255	(-1 = Edit Buffer)
	LAYER_SELECT	id = 898 (02h,07h)	898	(02h,07h)	02h	07h	-1	3	-1 = Select All Layers, 0-3 = Layers 1 - 4
These Selection Parameters are in dependent of what is selected from the Proteus front panel. Once you select something remotely, the only way to change the selection is remotely.
Any regular front panel editing can be done without affecting what was selected for remote editing.
	Parameter	ID
	PRESET_NAME_CHAR_0	id = 899 (03h,07h)	899	(03h,07h)	03h	07h	32	127	(ASCII Char)
	PRESET_NAME_CHAR_1	id = 900 (04h,07h)	900	(04h,07h)	04h	07h	32	127	(ASCII Char)
	PRESET_NAME_CHAR_2	id = 901 (05h,07h)	901	(05h,07h)	05h	07h	32	127	(ASCII Char)
	PRESET_NAME_CHAR_3	id = 902 (06h,07h)	902	(06h,07h)	06h	07h	32	127	(ASCII Char)
	PRESET_NAME_CHAR_4	id = 903 (07h,07h)	903	(07h,07h)	07h	07h	32	127	(ASCII Char)
	PRESET_NAME_CHAR_5	id = 904 (08h,07h)	904	(08h,07h)	08h	07h	32	127	(ASCII Char)
	PRESET_NAME_CHAR_6	id = 905 (09h,07h)	905	(09h,07h)	09h	07h	32	127	(ASCII Char)
	PRESET_NAME_CHAR_7	id = 906 (0Ah,07h)	906	(0Ah,07h)	0Ah	07h	32	127	(ASCII Char)
	PRESET_NAME_CHAR_8	id = 907 (0Bh,07h)	907	(0Bh,07h)	0Bh	07h	32	127	(ASCII Char)
	PRESET_NAME_CHAR_9	id = 908 (0Ch,07h)	908	(0Ch,07h)	0Ch	07h	32	127	(ASCII Char)
	PRESET_NAME_CHAR_10	id = 909 (0Dh,07h)	909	(0Dh,07h)	0Dh	07h	32	127	(ASCII Char)
	PRESET_NAME_CHAR_11	id = 910 (0Eh,07h)	910	(0Eh,07h)	0Eh	07h	32	127	(ASCII Char)
	PRESET_NAME_CHAR_12	id = 911 (0Fh,07h)	911	(0Fh,07h)	0Fh	07h	32	127	(ASCII Char)
	PRESET_NAME_CHAR_13	id = 912 (10h,07h)	912	(10h,07h)	10h	07h	32	127	(ASCII Char)
	PRESET_NAME_CHAR_14	id = 913 (11h,07h)	913	(11h,07h)	11h	07h	32	127	(ASCII Char)
	PRESET_NAME_CHAR_15	id = 914 (12h,07h)	914	(12h,07h)	12h	07h	32	127	(ASCII Char)
	PRESET_CTRL_A	id = 915 (13h,07h)	915	(13h,07h)	13h	07h	-1	127	(-1 = Current Controller Value)
	PRESET_CTRL_B	id = 916 (14h,07h)	916	(14h,07h)	14h	07h	-1	127	(-1 = Current Controller Value)
	PRESET_CTRL_C	id = 917 (15h,07h)	917	(15h,07h)	15h	07h	-1	127	(-1 = Current Controller Value)
	PRESET_CTRL_D	id = 918 (16h,07h)	918	(16h,07h)	16h	07h	-1	127	(-1 = Current Controller Value)
	PRESET_CTRL_E	id = 919 (17h,07h)	919	(17h,07h)	17h	07h	-1	127	(-1 = Current Controller Value)
	PRESET_CTRL_F	id = 920 (18h,07h)	920	(18h,07h)	18h	07h	-1	127	(-1 = Current Controller Value)
	PRESET_CTRL_G	id = 921 (19h,07h)	921	(19h,07h)	19h	07h	-1	127	(-1 = Current Controller Value)
	PRESET_CTRL_H	id = 922 (1Ah,07h)	922	(1Ah,07h)	1Ah	07h	-1	127	(-1 = Current Controller Value)
	PRESET_KBD_TUNE	id = 923 (1Bh,07h)	923	(1Bh,07h)	1Bh	07h	0	5
		0 = equal
		1 = Just C
		2 = Valloti
		3 = 19-Tone
		4 = Gamelan
		5 = Just C2
		6 = Just C-minor
		7 = Just C3
		8 = Werkmeister III
		9 = Kirnberger
		10 = Scarlatti
		11 = Repeating Octave
		12 - 23 = User
	PRESET_CTRL_I	id = 924 (1Ch,07h)	924	(1Ch,07h)	1Ch	07h	-1	127	(-1 = Current Controller Value)
	PRESET_CTRL_J	id = 925 (1Dh,07h)	925	(1Dh,07h)	1Dh	07h	-1	127	(-1 = Current Controller Value)
	PRESET_CTRL_K	id = 926 (1Eh,07h)	926	(1Eh,07h)	1Eh	07h	-1	127	(-1 = Current Controller Value)
	PRESET_CTRL_L	id = 927 (1Fh,07h)	927	(1Fh,07h)	1Fh	07h	-1	127	(-1 = Current Controller Value)
	PRESET_CTRL_M	id = 967 (71h,07h)	967	(71h,07h)	71h	07h	-1	127	(-1 = Current Controller Value)
	PRESET_CTRL_N	id = 968 (72h,07h)	968	(72h,07h)	72h	07h	-1	127	(-1 = Current Controller Value)
	PRESET_CTRL_O	id = 969 (73h,07h)	969	(73h,07h)	73h	07h	-1	127	(-1 = Current Controller Value)
	PRESET_CTRL_P	id = 970 (74h,07h)	970	(74h,07h)	74h	07h	-1	127	(-1 = Current Controller Value)
	PRESET_RIFF	id = 928 (20h,07h)	928	(20h,07h)	20h	07h	-1	127	(-127 - MIDI Note; 1-TBD Riff number)
	PRESET_RIFF_ROM_ID	id = 929 (21h,07h)	929	(21h,07h)	21h	07h	-1	255
	PRESET_TEMPO_OFFSET	id = 930 (22h,07h)	930	(22h,07h)	22h	07h	0	4
		0 = x1/4
		1 = x1/2
		2 = x1
		3 = x2
		4 = x4
	PRESET_CORD_0_SOURCE	id = 931 (23h,07h)	931	(23h,07h)	23h	07h	0	255
	PRESET_CORD_0_DEST	id = 932 (24h,07h)	932	(24h,07h)	24h	07h	0	255
	PRESET_CORD_0_AMOUNT	id = 933 (25h,07h)	933	(25h,07h)	25h	07h	-100	255
	PRESET_CORD_1_SOURCE	id = 934 (26h,07h)	934	(26h,07h)	26h	07h	0	255
	PRESET_CORD_1_DEST	id = 935 (27h,07h)	935	(27h,07h)	27h	07h	0	255
	PRESET_CORD_1_AMOUNT	id = 936 (28h,07h)	936	(28h,07h)	28h	07h	-100	255
	PRESET_CORD_2_SOURCE	id = 937 (29h,07h)	937	(29h,07h)	29h	07h	0	255
	PRESET_CORD_2_DEST	id = 938 (2Ah,07h)	938	(2Ah,07h)	2Ah	07h	0	255
	PRESET_CORD_2_AMOUNT	id = 939 (2Bh,07h)	939	(2Bh,07h)	2Bh	07h	-100	255
	PRESET_CORD_3_SOURCE	id = 940 (2Ch,07h)	940	(2Ch,07h)	2Ch	07h	0	255
	PRESET_CORD_3_DEST	id = 941 (2Dh,07h)	941	(2Dh,07h)	2Dh	07h	0	255
	PRESET_CORD_3_AMOUNT	id = 942 (2Eh,07h)	942	(2Eh,07h)	2Eh	07h	-100	255
	PRESET_CORD_4_SOURCE	id = 943 (2Fh,07h)	943	(2Fh,07h)	2Fh	07h	0	255
	PRESET_CORD_4_DEST	id = 944 (30h,07h)	944	(30h,07h)	30h	07h	0	255
	PRESET_CORD_4_AMOUNT	id = 945 (31h,07h)	945	(31h,07h)	31h	07h	-100	255
	PRESET_CORD_5_SOURCE	id = 946 (32h,07h)	946	(32h,07h)	32h	07h	0	255
	PRESET_CORD_5_DEST	id = 947 (33h,07h)	947	(33h,07h)	33h	07h	0	255
	PRESET_CORD_5_AMOUNT	id = 948 (34h,07h)	948	(34h,07h)	34h	07h	-100	255
	PRESET_CORD_6_SOURCE	id = 949 (35h,07h)	949	(35h,07h)	35h	07h	0	255
	PRESET_CORD_6_DEST	id = 950 (36h,07h)	950	(36h,07h)	36h	07h	0	255
	PRESET_CORD_6_AMOUNT	id = 951 (37h,07h)	951	(37h,07h)	37h	07h	-100	255
	PRESET_CORD_7_SOURCE	id = 952 (38h,07h)	952	(38h,07h)	38h	07h	0	255
	PRESET_CORD_7_DEST	id = 953 (39h,07h)	953	(39h,07h)	39h	07h	0	255
	PRESET_CORD_7_AMOUNT	id = 954 (3Ah,07h)	954	(3Ah,07h)	3Ah	07h	-100	255
	PRESET_CORD_8_SOURCE	id = 955 (3Bh,07h)	955	(3Bh,07h)	3Bh	07h	0	255
	PRESET_CORD_8_DEST	id = 956 (3Ch,07h)	956	(3Ch,07h)	3Ch	07h	0	255
	PRESET_CORD_8_AMOUNT	id = 957 (3Dh,07h)	957	(3Dh,07h)	3Dh	07h	-100	255
	PRESET_CORD_9_SOURCE	id = 958 (3Eh,07h)	958	(3Eh,07h)	3Eh	07h	0	255
	PRESET_CORD_9_DEST	id = 959 (3Fh,07h)	959	(3Fh,07h)	3Fh	07h	0	255
	PRESET_CORD_9_AMOUNT	id = 960 (40h,07h)	960	(40h,07h)	40h	07h	-100	255
	PRESET_CORD_10_SOURCE	id = 961 (41h,07h)	961	(41h,07h)	41h	07h	0	255
	PRESET_CORD_10_DEST	id = 962 (42h,07h)	962	(42h,07h)	42h	07h	0	255
	PRESET_CORD_10_AMOUNT	id = 963 (43h,07h)	963	(43h,07h)	43h	07h	-100	255
	PRESET_CORD_11_SOURCE	id = 964 (44h,07h)	964	(44h,07h)	44h	07h	0	255
	PRESET_CORD_11_DEST	id = 965 (45h,07h)	965	(45h,07h)	45h	07h	0	255
	PRESET_CORD_11_AMOUNT	id = 966 (46h,07h)	966	(46h,07h)	46h	07h	-100	255
	Source	Destination
	0 = Off	0 = Off
	16 = PitWl (Pitch Wheel)	1 = FX_A_Send 1
	17 = ModWl (Mod Wheel)	2 = FX_A_Send 2
	18 = Press (Pressure)	3 = FX_A_Send 3
	19 = Pedal (Pedal)	4 = FX_A_Send 4
	20 = MidiA	5 = FX_B_Send 1
	21 = MidiB	6 = FX_B_Send 2
	22 = FtSw1 (Foot Switch 1)	7 = FX_B_Send 3
	23 = FtSw2 (Foot Switch 2)	8 = FX_B_Send 4
	24 = Ft1FF (FlipFlop FootSwitch 1)	96 = ArpRate (Arpeggiator Rate)
	25 = Ft2FF (FlipFlop FootSwitch 2)	97 = ArpExten (Arpeggiator Extension)
	26 = MidiVl (Volume controller 7)	98 = ArpVel (Arpeggiator Velocity)
	27 = MidPn (Pan controller 10)	99 = ArpGate (Arpeggiator Gate)
	32 = MidiC	100 = ArpIntvl (Arpeggiator Interval)
	33 = MidiD	112 = BeatsVelG1 (Beats Velocity Group 1)
	34 = MidiE	113 = BeatsVelG2 (Beats Velocity Group 2)
	35 = MidiF	114 = BeatsVelG3 (Beats Velocity Group 3)
	36 = MidiG	115 = BeatsVelG4 (Beats Velocity Group 4)
	37 = MidiH	116 = BeatsXpsG1 (Beats Transpose Grp 1)
	40 = MidiI	117 = BeatsXpsG2 (Beats Transpose Grp 2)
	41 = MidiJ	118 = BeatsXpsG3 (Beats Transpose Grp 3)
	42 = MidiK	119 = BeatsXpsG4 (Beats Transpose Grp 4)
	43 = MidiL	120 = BeatsBusy (Beats Busy)
	160 = DC (DC Offset)	121 = BeatsVari (Beats Variation)
		128 = PLagIn (Preset Lag In)
		129 = PLagAmt (Preset Lag Amount)
		131 = PRampRt (Preset Ramp Rate)
Preset Common Arpeggiator Edit Parameters	Parameter	ID
	(RESERVED)	id = 1024 (00h,08h)	1024	(00h,08h)	00h	08h
	PRESET_ARP_STATUS	id = 1025 (01h,08h)	1025	(01h,08h)	01h	08h	0	1
	PRESET_ARP_MODE	id = 1026 (02h,08h)	1026	(02h,08h)	02h	08h	0	7
		0 = up
		1 = down
		2 = up/down
		3 = forward assign
		4 = backward assign
		5 = forward/backward assign
		6 = random
		7 = pattern
	PRESET_ARP_PATTERN	id = 1027 (03h,08h)	1027	(03h,08h)	03h	08h	0	299
	PRESET_ARP_NOTE	id = 1028 (04h,08h)	1028	(04h,08h)	04h	08h	0	19
	PRESET_ARP_VEL	id = 1029 (05h,08h)	1029	(05h,08h)	05h	08h	0	127
	PRESET_ARP_GATE_TIME	id = 1030 (06h,08h)	1030	(06h,08h)	06h	08h	1	100	%
	PRESET_ARP_EXT_COUNT	id = 1031 (07h,08h)	1031	(07h,08h)	07h	08h	0	15
	PRESET_ARP_EXT_INT	id = 1032 (08h,08h)	1032	(08h,08h)	08h	08h	1	16
	PRESET_ARP_SYNC	id = 1033 (09h,08h)	1033	(09h,08h)	09h	08h	0	1	0 = key sync, 1 = quantized
	PRESET_ARP_PRE_DELAY	id = 1034 (0Ah,08h)	1034	(0Ah,08h)	0Ah	08h	0	19
	PRESET_ARP_DURATION	id = 1035 (0Bh,08h)	1035	(0Bh,08h)	0Bh	08h	0	19
	PRESET_ARP_RECYCLE	id = 1036 (0Ch,08h)	1036	(0Ch,08h)	0Ch	08h	0	1
	PRESET_ARP_KBD_THRU	id = 1037 (0Dh,08h)	1037	(0Dh,08h)	0Dh	08h	0	1
	PRESET_ARP_LATCH	id = 1038 (0Eh,08h)	1038	(0Eh,08h)	0Eh	08h	0	1
	PRESET_ARP_KR_LOW	id = 1039 (0Fh,08h)	1039	(0Fh,08h)	0Fh	08h	0	127
	PRESET_ARP_KR_HIGH	id = 1040 (10h,08h)	1040	(10h,08h)	10h	08h	0	127
	PRESET_ARP_PATTERN_SPEED	id = 1041 (11h,08h)	1041	(11h,08h)	11h	08h	-2	2
		-2 = 4X
		-1 = 2X
		0 = 1X
		+1 = 1/2X
		+2 = 1/4X
	PRESET_ARP_PATTERN_ROM_ID	id = 1042 (12h,08h)	1042	(12h,08h)	12h	08h
	ARP_POST_DELAY	id = 1043 (13h,08h)	1043	(13h,08h)	13h	08h	0	19
Preset Common Effects Edit Parameters	Parameters	ID
	(RESERVED)	id = 1152 (00h,09h)	1152	(00h,09h)	00h	09h
	PRESET_FX_A_ALGORITHM	id = 1153 (01h,09h)	1153	(01h,09h)	01h	09h	0	44	(0 = Master)
	PRESET_FX_A_DECAY	id = 1154 (02h,09h)	1154	(02h,09h)	02h	09h	0	90
	PRESET_FX_A_HFDAMP	id = 1155 (03h,09h)	1155	(03h,09h)	03h	09h	0	127
	PRESET_FX_A>B	id = 1156 (04h,09h)	1156	(04h,09h)	04h	09h	0	127
	PRESET_FX_A_MIX_MAIN	id = 1157 (05h,09h)	1157	(05h,09h)	05h	09h	0	100
	PRESET_FX_A_MIX_SUB1	id = 1158 (06h,09h)	1158	(06h,09h)	06h	09h	0	100
	PRESET_FX_A_MIX_SUB2	id = 1159 (07h,09h)	1159	(07h,09h)	07h	09h	0	100
	PRESET_FX_B_ALGORITHM	id = 1160 (08h,09h)	1160	(08h,09h)	08h	09h	0	32	(0 = Master)
	PRESET_FX_B_FEEDBACK	id = 1161 (09h,09h)	1161	(09h,09h)	09h	09h	0	127
	PRESET_FX_B_LFO_RATE	id = 1162 (0Ah,09h)	1162	(0Ah,09h)	0Ah	09h	0	127
	PRESET_FX_B_DELAY	id = 1163 (0Bh,09h)	1163	(0Bh,09h)	0Bh	09h	0	127
	PRESET_FX_B_MIX_MAIN	id = 1164 (0Ch,09h)	1164	(0Ch,09h)	0Ch	09h	0	100
	PRESET_FX_B_MIX_SUB1	id = 1165 (0Dh,09h)	1165	(0Dh,09h)	0Dh	09h	0	100
	PRESET_FX_B_MIX_SUB2	id = 1166 (0Eh,09h)	1166	(0Eh,09h)	0Eh	09h	0	100
	PRESET_FX_A_MIX_SUB3	id = 1167 (0Fh,09h)	1167	(0Fh,09h)	0Fh	09h	0	100
	PRESET_FX_B_MIX_SUB4	id = 1168 (10h,09h)	1168	(10h,09h)	10h	09h	0	100
Preset Common Links Edit Parameters	Parameter	ID
	(RESERVED)	id = 1280 (00h,0Ah)	1280	(00h,0Ah)	00h	0Ah
	LINK_1_PRESET	id = 1281 (01h,0Ah)	1281	(01h,0Ah)	01h	0Ah	-1	895
	LINK_1_VOLUME	id = 1282 (02h,0Ah)	1282	(02h,0Ah)	02h	0Ah	-96	10
	LINK_1_PAN	id = 1283 (03h,0Ah)	1283	(03h,0Ah)	03h	0Ah	-64	64
	LINK_1_TRANSPOSE	id = 1284 (04h,0Ah)	1284	(04h,0Ah)	04h	0Ah	-24	24
	LINK_1_DELAY	id = 1285 (05h,0Ah)	1285	(05h,0Ah)	05h	0Ah	-19	127
	LINK_1_KEY_LOW	id = 1286 (06h,0Ah)	1286	(06h,0Ah)	06h	0Ah	0	127	(C-2 -> G8)
	LINK_1_KEY_HIGH	id = 1287 (07h,0Ah)	1287	(07h,0Ah)	07h	0Ah	0	127	(C-2 -> G8)
	LINK_1_VEL_LOW	id = 1288 (08h,0Ah)	1288	(08h,0Ah)	08h	0Ah	0	127
	LINK_1_VEL_HIGH	id = 1289 (09h,0Ah)	1289	(09h,0Ah)	09h	0Ah	0	127
	LINK_2_PRESET	id = 1290 (0Ah,0Ah)	1290	(0Ah,0Ah)	0Ah	0Ah	-1	895
	LINK_2_VOLUME	id = 1291 (0Bh,0Ah)	1291	(0Bh,0Ah)	0Bh	0Ah	-96	10
	LINK_2_PAN	id = 1292 (0Ch,0Ah)	1292	(0Ch,0Ah)	0Ch	0Ah	-64	64
	LINK_2_TRANSPOSE	id = 1293 (0Dh,0Ah)	1293	(0Dh,0Ah)	0Dh	0Ah	-24	24
	LINK_2_DELAY	id = 1294 (0Eh,0Ah)	1294	(0Eh,0Ah)	0Eh	0Ah	-19	127
	LINK_2_KEY_LOW	id = 1295 (0Fh,0Ah)	1295	(0Fh,0Ah)	0Fh	0Ah	0	127	(C-2 -> G8)
	LINK_2_KEY_HIGH	id = 1296 (10h,0Ah)	1296	(10h,0Ah)	10h	0Ah	0	127	(C-2 -> G8)
	LINK_2_VEL_LOW	id = 1297 (11h,0Ah)	1297	(11h,0Ah)	11h	0Ah	0	127
	LINK_2_VEL_HIGH	id = 1298 (12h,0Ah)	1298	(12h,0Ah)	12h	0Ah	0	127
	LINK_1_PRESET_ROM_ID	id = 1299 (13h,0Ah)	1299	(13h,0Ah)	13h	0Ah	0	255
	LINK_2_PRESET_ROM_ID	id = 1300 (14h,0Ah)	1300	(14h,0Ah)	14h	0Ah	0	255
Preset Layer General Edit Parameters	Parameter	ID
	(RESERVED)	id = 1408 (00h,0Bh)	1408	(00h,0Bh)	00h	0Bh
	LAYER_INSTRUMENT	id = 1409 (01h,0Bh)	1409	(01h,0Bh)	01h	0Bh	0		min = 0; max = Maximum number of instruments
	LAYER_VOLUME	id = 1410 (02h,0Bh)	1410	(02h,0Bh)	02h	0Bh	-96	10
	LAYER_PAN	id = 1411 (03h,0Bh)	1411	(03h,0Bh)	03h	0Bh	-64	63
	LAYER_SUBMIX	id = 1412 (04h,0Bh)	1412	(04h,0Bh)	04h	0Bh	0	2	0 = main, 1 = sub1, 2 = sub2
	LAYER_KEY_LOW	id = 1413 (05h,0Bh)	1413	(05h,0Bh)	05h	0Bh	0	127	(C-2 -> G8)
	LAYER_KEY_LOWFADE	id = 1414 (06h,0Bh)	1414	(06h,0Bh)	06h	0Bh	0	127
	LAYER_KEY_HIGH	id = 1415 (07h,0Bh)	1415	(07h,0Bh)	07h	0Bh	0	127	(C-2 -> G8)
	LAYER_KEY_HIGHFADE	id = 1416 (08h,0Bh)	1416	(08h,0Bh)	08h	0Bh	0	127
	LAYER_VEL_LOW	id = 1417 (09h,0Bh)	1417	(09h,0Bh)	09h	0Bh	0	127
	LAYER_VEL_LOWFADE	id = 1418 (0Ah,0Bh)	1418	(0Ah,0Bh)	0Ah	0Bh	0	127
	LAYER_VEL_HIGH	id = 1419 (0Bh,0Bh)	1419	(0Bh,0Bh)	0Bh	0Bh	0	127
	LAYER_VEL_HIGHFADE	id = 1420 (0Ch,0Bh)	1420	(0Ch,0Bh)	0Ch	0Bh	0	127
	LAYER_RT_LOW	id = 1421 (0Dh,0Bh)	1421	(0Dh,0Bh)	0Dh	0Bh	0	127
	LAYER_RT_LOWFADE	id = 1422 (0Eh,0Bh)	1422	(0Eh,0Bh)	0Eh	0Bh	0	127
	LAYER_RT_HIGH	id = 1423 (0Fh,0Bh)	1423	(0Fh,0Bh)	0Fh	0Bh	0	127
	LAYER_RT_HIGHFADE	id = 1424 (10h,0Bh)	1424	(10h,0Bh)	10h	0Bh	0	127
	LAYER_CTUNE	id = 1425 (11h,0Bh)	1425	(11h,0Bh)	11h	0Bh	-36	36
	LAYER_FTUNE	id = 1426 (12h,0Bh)	1426	(12h,0Bh)	12h	0Bh	-64	64
	LAYER_DBL_DETUNE	id = 1427 (13h,0Bh)	1427	(13h,0Bh)	13h	0Bh	0	100	(off,1-100)
	LAYER_DBL_DETUNE_WIDTH	id = 1428 (14h,0Bh)	1428	(14h,0Bh)	14h	0Bh	0	100
	LAYER_TRANSPOSE	id = 1429 (15h,0Bh)	1429	(15h,0Bh)	15h	0Bh	-36	36
	LAYER_NON_TRANSPOSE	id = 1430 (16h,0Bh)	1430	(16h,0Bh)	16h	0Bh	0	1
	LAYER_BEND	id = 1431 (17h,0Bh)	1431	(17h,0Bh)	17h	0Bh	-1	12
	LAYER_GLIDE_RATE	id = 1432 (18h,0Bh)	1432	(18h,0Bh)	18h	0Bh	0	127
	LAYER_GLIDE_CURVE	id = 1433 (19h,0Bh)	1433	(19h,0Bh)	19h	0Bh	0	8	0 = linear, 1-8 = exp1-exp8
	LAYER_LOOP	id = 1434 (1Ah,0Bh)	1434	(1Ah,0Bh)	1Ah	0Bh	0	1
	LAYER_START_DELAY	id = 1435 (1Bh,0Bh)	1435	(1Bh,0Bh)	1Bh	0Bh	-25	127	-25 to -1 displayed same as LFO1_RATE on page 61.
	LAYER_START_OFFSET	id = 1436 (1Ch,0Bh)	1436	(1Ch,0Bh)	1Ch	0Bh	0	127
	LAYER_SOLO	id = 1437 (1Dh,0Bh)	1437	(1Dh,0Bh)	1Dh	0Bh	0	8
		0 = off
		1 = multiple trigger
		2 = melody(last)
		3 = melody(low)
		4 = melody(high)
		5 = synth(last)
		6 = synth(low)
		7 = synth(high)
		8 = fingered glide
	Parameter	ID
	LAYER_GROUP	id = 1438 (1Eh,0Ch)	1438	(1Eh,0Ch)	1Eh	0Ch	0	23
		0 = poly all 1 = poly 16 A
		2 = poly 16 B 3 = poly 8 A
		4 = poly 8 B 5 = poly 8 C
		6 = poly 8 D 7 = poly 4 A
		8 = poly 4 B 9 = poly 4 C
		10 = poly 4 D 11 = poly 2 A
		12 = poly 2 B 13 = poly 2 C
		14 = poly 2 D 15 = mono A
		16 = mono B 17 = mono C
		18 = mono D 19 = mono E
		20 = mono F 21 = mono G
		22 = mono H 23 = mono I
	LAYER_INST_ROM_ID	id = 1439 (1Fh,0Bh)	1439	(1Fh,0Bh)	1Fh	0Bh	0	255
Preset Layer Filter Edit Parameters	Parameter	ID
	(RESERVED)	id = 1536 (00h,0Ch)	1536	(00h,0Ch)	00h	0Ch
	LAYER_FILT_TYPE	id = 1537 (01h,0Ch)	1537	(01h,0Ch)	01h	0Ch	0	255	(Scattered like PatchCords. See table below.)
	LAYER_FILT_FREQ	id = 1538 (02h,0Ch)	1538	(02h,0Ch)	02h	0Ch	0	255
	LAYER_FILT_Q	id = 1539 (03h,0Ch)	1539	(03h,0Ch)	03h	0Ch	0	127
Preset Layer LFOs Edit Parameters	Parameter	ID
	(RESERVED)	id = 1664 (00h,0Dh)	1664	(00h,0Dh)	00h	0Dh
	LAYER_LFO1_RATE	id = 1665 (01h,0Dh)	1665	(01h,0Dh)	01h	0Dh	-25	127
		-25 = 8/1 -24 = 4/1d -23 = 8/1t
		-22 = 4/1 -21 = 2/1d -20 = 4/1t
		-19 = 2/1 -18 = 1/1d -17 = 2/1t
		-16 = 1/1 -15 = 1/2d -14 = 1/1t
		-13 = 1/2 -12 = 1/4d -11 = 1/2t
		-10 = 1/4 -9 = 1/8d -8 = 1/4t
		-7 = 1/8 -6 = 1/16d -5 = 1/8t -4
		= 1/16 -3 = 1/32d -2 = 1/16t
		-1 = 1/32
	LAYER_LFO1_SHAPE	id = 1666 (02h,0Dh)	1666	(02h,0Dh)	02h	0Dh	-1	15
		-1 = random
		0 = triangle
		1 = sine
		2 = sawtooth
		3 = square
		4 = sine
		5 = 33% pulse
		6 = 25% pulse
		7 = 16% pulse
		8 = 12% pulse
		9 = pat:octaves
		10 = pat:5th + oct
		11 = pat sus4trip
		12 = pat:neener
		13 = sine 1, 2
		14 = sine 1, 3, 5
		15 = sine + noise
		16 = hemiquaver
	LAYER_LFO1_DELAY	id = 1667 (03h,0Dh)	1667	(03h,0Dh)	03h	0Dh	-25	127	(-25 to -1, see LFO1_RATE)
	LAYER_LFO1_VAR	id = 1668 (04h,0Dh)	1668	(04h,0Dh)	04h	0Dh	0	100
	LAYER_LFO1_SYNC	id = 1669 (05h,0Dh)	1669	(05h,0Dh)	05h	0Dh	0	1	0 = key sync, 1 = free run
	LAYER_LFO2_RATE	id = 1670 (06h,0Dh)	1670	(06h,0Dh)	06h	0Dh	-25	127	(as above)
	LAYER_LFO2_SHAPE	id = 1671 (07h,0Dh)	1671	(07h,0Dh)	07h	0Dh	0	3	(as above)
	LAYER_LFO2_DELAY	id = 1672 (08h,0Dh)	1672	(08h,0Dh)	08h	0Dh	-25	127	(-25 to -1, see LFO1_RATE)
	LAYER_LFO2_VAR	id = 1673 (09h,0Dh)	1673	(09h,0Dh)	09h	0Dh	0	100
	LAYER_LFO2_SYNC	id = 1674 (0Ah,0Dh)	1674	(0Ah,0Dh)	0Ah	0Dh	0	1	(as above)
Preset Layer Envelope Edit Parameters
Alternate Amplifier (Volume) Envelope Mode	Parameter	ID
	(RESERVED)	id = 1792 (00h,0Eh)	1792	(00h,0Eh)	00h	0Eh
	LAYER_VOL_ENV_MODE	id = 1793 (01h,0Eh)	1793	(01h,0Eh)	01h	0Eh	0	2	0 = factory, 1 = abs time-based,2 = tempo-based
	LAYER_VENV_ATK1_RATE	id = 1794 (02h,0Eh)	1794	(02h,0Eh)	02h	0Eh	0	127
	LAYER_VENV_ATK1_LVL	id = 1795 (03h,0Eh)	1795	(03h,0Eh)	03h	0Eh	0	100	%
	LAYER_VENV_DCY1_RATE	id = 1796 (04h,0Eh)	1796	(04h,0Eh)	04h	0Eh	0	127
	LAYER_VENV_DCY1_LVL	id = 1797 (05h,0Eh)	1797	(05h,0Eh)	05h	0Eh	0	100	%
	LAYER_VENV_RLS1_RATE	id = 1798 (06h,0Eh)	1798	(06h,0Eh)	06h	0Eh	0	127
	LAYER_VENV_RLS1_LVL	id = 1799 (07h,0Eh)	1799	(07h,0Eh)	07h	0Eh	0	100	%
	LAYER_VENV_ATK2_RATE	id = 1800 (08h,0Eh)	1800	(08h,0Eh)	08h	0Eh	0	127
	LAYER_VENV_ATK2_LVL	id = 1801 (09h,0Eh)	1801	(09h,0Eh)	09h	0Eh	0	100	%
	LAYER_VENV_DCY2_RATE	id = 1802 (0Ah,0Eh)	1802	(0Ah,0Eh)	0Ah	0Eh	0	127
	LAYER_VENV_DCY2_LVL	id = 1803 (0Bh,0Eh)	1803	(0Bh,0Eh)	0Bh	0Eh	0	100	%
	LAYER_VENV_RLS2_RATE	id = 1804 (0Ch,0Eh)	1804	(0Ch,0Eh)	0Ch	0Eh	0	127
	LAYER_VENV_RLS2_LVL	id = 1805 (0Dh,0Eh)	1805	(0Dh,0Eh)	0Dh	0Eh	0	100	%
Filter Envelope Mode	Parameter	ID
	LAYER_FILT_ENV_MODE	id = 1806 (0Eh,0Eh)	1806	(0Eh,0Eh)	0Eh	0Eh	1	2	1 = time-based, 2 = tempo-based
	LAYER_FENV_ATK1_RATE	id = 1807 (0Fh,0Eh)	1807	(0Fh,0Eh)	0Fh	0Eh	0	127
	LAYER_FENV_ATK1_LVL	id = 1808 (10h,0Eh)	1808	(10h,0Eh)	10h	0Eh	-100	100	%
	LAYER_FENV_DCY1_RATE	id = 1809 (11h,0Eh)	1809	(11h,0Eh)	11h	0Eh	0	127
	LAYER_FENV_DCY1_LVL	id = 1810 (12h,0Eh)	1810	(12h,0Eh)	12h	0Eh	-100	100	%
	LAYER_FENV_RLS1_RATE	id = 1811 (13h,0Eh)	1811	(13h,0Eh)	13h	0Eh	0	127
	LAYER_FENV_RLS1_LVL	id = 1812 (14h,0Eh)	1812	(14h,0Eh)	14h	0Eh	-100	100	%
	LAYER_FENV_ATK2_RATE	id = 1813 (15h,0Eh)	1813	(15h,0Eh)	15h	0Eh	0	127
	LAYER_FENV_ATK2_LVL	id = 1814 (16h,0Eh)	1814	(16h,0Eh)	16h	0Eh	-100	100	%
	LAYER_FENV_DCY2_RATE	id = 1815 (17h,0Eh)	1815	(17h,0Eh)	17h	0Eh	0	127
	LAYER_FENV_DCY2_LVL	id = 1816 (18h,0Eh)	1816	(18h,0Eh)	18h	0Eh	-100	100	%
	LAYER_FENV_RLS2_RATE	id = 1817 (19h,0Eh)	1817	(19h,0Eh)	19h	0Eh	0	127
	LAYER_FENV_RLS2_LVL	id = 1818 (1Ah,0Eh)	1818	(1Ah,0Eh)	1Ah	0Eh	-100	100	%
Auxiliary Envelope Mode	Parameter	ID
	LAYER_AUX_ENV_MODE	id = 1819 (1Bh,0Eh)	1819	(1Bh,0Eh)	1Bh	0Eh	1	2	1 = time-based, 2 = tempo-based
	LAYER_AENV_ATK1_RATE	id = 1820 (1Ch,0Eh)	1820	(1Ch,0Eh)	1Ch	0Eh	0	127
	LAYER_AENV_ATK1_LVL	id = 1821 (1Dh,0Eh)	1821	(1Dh,0Eh)	1Dh	0Eh	-100	100
	LAYER_AENV_DCY1_RATE	id = 1822 (1Eh,0Eh)	1822	(1Eh,0Eh)	1Eh	0Eh	0	127
	LAYER_AENV_DCY1_LVL	id = 1823 (1Fh,0Eh)	1823	(1Fh,0Eh)	1Fh	0Eh	-100	100
	LAYER_AENV_RLS1_RATE	id = 1824 (20h,0Eh)	1824	(20h,0Eh)	20h	0Eh	0	127
	LAYER_AENV_RLS1_LVL	id = 1825 (21h,0Eh)	1825	(21h,0Eh)	21h	0Eh	-100	100
	LAYER_AENV_ATK2_RATE	id = 1826 (22h,0Eh)	1826	(22h,0Eh)	22h	0Eh	0	127
	LAYER_AENV_ATK2_LVL	id = 1827 (23h,0Eh)	1827	(23h,0Eh)	23h	0Eh	-100	100
	LAYER_AENV_DCY2_RATE	id = 1828 (24h,0Eh)	1828	(24h,0Eh)	24h	0Eh	0	127
	LAYER_AENV_DCY2_LVL	id = 1829 (25h,0Eh)	1829	(25h,0Eh)	25h	0Eh	-100	100
	LAYER_AENV_RLS2_RATE	id = 1830 (26h,0Eh)	1830	(26h,0Eh)	26h	0Eh	0	127
	LAYER_AENV_RLS2_LVL	id = 1831 (27h,0Eh)	1831	(27h,0Eh)	27h	0Eh	-100	100
	LAYER_FENV_REPEAT	id = 1833 (29h,0Eh)	1833	(29h,0Eh)	29h	0Eh	0	1	min = 0 = normal; max = 1 = repeat
	LAYER_AUXENV_REPEAT	id = 1834 (2Ah,0Eh)	1834	(2Ah,0Eh)	2Ah	0Eh	0	1	min = 0 = normal; max = 1 = repeat
Preset Layer PatchCords Edit Parameters	Parameter	ID
	(RESERVED)	id = 1920 (00h,0Fh)	1920	(00h,0Fh)	00h	0Fh
	LAYER_CORD0_SRC	id = 1921 (01h,0Fh)	1921	(01h,0Fh)	01h	0Fh	0	255
	LAYER_CORD0_DST	id = 1922 (02h,0Fh)	1922	(02h,0Fh)	02h	0Fh	0	255
	LAYER_CORD0_AMT	id = 1923 (03h,0Fh)	1923	(03h,0Fh)	03h	0Fh	-100	100
	LAYER_CORD1_SRC	id = 1924 (04h,0Fh)	1924	(04h,0Fh)	04h	0Fh	0	255
	LAYER_CORD1_DST	id = 1925 (05h,0Fh)	1925	(05h,0Fh)	05h	0Fh	0	255
	LAYER_CORD1_AMT	id = 1926 (06h,0Fh)	1926	(06h,0Fh)	06h	0Fh	-100	100
	LAYER_CORD2_SRC	id = 1927 (07h,0Fh)	1927	(07h,0Fh)	07h	0Fh	0	255
	LAYER_CORD2_DST	id = 1928 (08h,0Fh)	1928	(08h,0Fh)	08h	0Fh	0	255
	LAYER_CORD2_AMT	id = 1929 (09h,0Fh)	1929	(09h,0Fh)	09h	0Fh	-100	100
	LAYER_CORD3_SRC	id = 1930 (0Ah,0Fh)	1930	(0Ah,0Fh)	0Ah	0Fh	0	255
	LAYER_CORD3_DST	id = 1931 (0Bh,0Fh)	1931	(0Bh,0Fh)	0Bh	0Fh	0	255
	LAYER_CORD3_AMT	id = 1932 (0Ch,0Fh)	1932	(0Ch,0Fh)	0Ch	0Fh	-100	100
	LAYER_CORD4_SRC	id = 1933 (0Dh,0Fh)	1933	(0Dh,0Fh)	0Dh	0Fh	0	255
	LAYER_CORD4_DST	id = 1934 (0Eh,0Fh)	1934	(0Eh,0Fh)	0Eh	0Fh	0	255
	LAYER_CORD4_AMT	id = 1935 (0Fh,0Fh)	1935	(0Fh,0Fh)	0Fh	0Fh	-100	100
	LAYER_CORD5_SRC	id = 1936 (10h,0Fh)	1936	(10h,0Fh)	10h	0Fh	0	255
	LAYER_CORD5_DST	id = 1937 (11h,0Fh)	1937	(11h,0Fh)	11h	0Fh	0	255
	LAYER_CORD5_AMT	id = 1938 (12h,0Fh)	1938	(12h,0Fh)	12h	0Fh	-100	100
	LAYER_CORD6_SRC	id = 1939 (13h,0Fh)	1939	(13h,0Fh)	13h	0Fh	0	255
	LAYER_CORD6_DST	id = 1940 (14h,0Fh)	1940	(14h,0Fh)	14h	0Fh	0	255
	LAYER_CORD6_AMT	id = 1941 (15h,0Fh)	1941	(15h,0Fh)	15h	0Fh	-100	100
	LAYER_CORD7_SRC	id = 1942 (16h,0Fh)	1942	(16h,0Fh)	16h	0Fh	0	255
	LAYER_CORD7_DST	id = 1943 (17h,0Fh)	1943	(17h,0Fh)	17h	0Fh	0	255
	LAYER_CORD7_AMT	id = 1944 (18h,0Fh)	1944	(18h,0Fh)	18h	0Fh	-100	100
	LAYER_CORD8_SRC	id = 1945 (19h,0Fh)	1945	(19h,0Fh)	19h	0Fh	0	255
	LAYER_CORD8_DST	id = 1946 (1Ah,0Fh)	1946	(1Ah,0Fh)	1Ah	0Fh	0	255
	LAYER_CORD8_AMT	id = 1947 (1Bh,0Fh)	1947	(1Bh,0Fh)	1Bh	0Fh	-100	100
	LAYER_CORD9_SRC	id = 1948 (1Ch,0Fh)	1948	(1Ch,0Fh)	1Ch	0Fh	0	255
	LAYER_CORD9_DST	id = 1949 (1Dh,0Fh)	1949	(1Dh,0Fh)	1Dh	0Fh	0	255
	LAYER_CORD9_AMT	id = 1950 (1Eh,0Fh)	1950	(1Eh,0Fh)	1Eh	0Fh	-100	100
	LAYER_CORD10_SRC	id = 1951 (1Fh,0Fh)	1951	(1Fh,0Fh)	1Fh	0Fh	0	255
	LAYER_CORD10_DST	id = 1952 (20h,0Fh)	1952	(20h,0Fh)	20h	0Fh	0	255
	LAYER_CORD10_AMT	id = 1953 (21h,0Fh)	1953	(21h,0Fh)	21h	0Fh	-100	100
	LAYER_CORD11_SRC	id = 1954 (22h,0Fh)	1954	(22h,0Fh)	22h	0Fh	0	255
	LAYER_CORD11_DST	id = 1955 (23h,0Fh)	1955	(23h,0Fh)	23h	0Fh	0	255
	LAYER_CORD11_AMT	id = 1956 (24h,0Fh)	1956	(24h,0Fh)	24h	0Fh	-100	100
	LAYER_CORD12_SRC	id = 1957 (25h,0Fh)	1957	(25h,0Fh)	25h	0Fh	0	255
	LAYER_CORD12_DST	id = 1958 (26h,0Fh)	1958	(26h,0Fh)	26h	0Fh	0	255
	LAYER_CORD12_AMT	id = 1959 (27h,0Fh)	1959	(27h,0Fh)	27h	0Fh	-100	100
	LAYER_CORD13_SRC	id = 1960 (28h,0Fh)	1960	(28h,0Fh)	28h	0Fh	0	255
	LAYER_CORD13_DST	id = 1961 (29h,0Fh)	1961	(29h,0Fh)	29h	0Fh	0	255
	LAYER_CORD13_AMT	Id = 1962 (2Ah,0Fh)	1962	(2Ah,0Fh)	2Ah	0Fh	-100	100
	LAYER_CORD14_SRC	id = 1963 (2Bh,0Fh)	1963	(2Bh,0Fh)	2Bh	0Fh	0	255
	LAYER_CORD14_DST	id = 1964 (2Ch,0Fh)	1964	(2Ch,0Fh)	2Ch	0Fh	0	255
	LAYER_CORD14_AMT	id = 1965 (2Dh,0Fh)	1965	(2Dh,0Fh)	2Dh	0Fh	-100	100
	LAYER_CORD15_SRC	id = 1966 (2Eh,0Fh)	1966	(2Eh,0Fh)	2Eh	0Fh	0	255
	LAYER_CORD15_DST	id = 1967 (2Fh,0Fh)	1967	(2Fh,0Fh)	2Fh	0Fh	0	255
	LAYER_CORD15_AMT	id = 1968 (30h,0Fh)	1968	(30h,0Fh)	30h	0Fh	-100	100
	LAYER_CORD16_SRC	id = 1969 (31h,0Fh)	1969	(31h,0Fh)	31h	0Fh	0	255
	LAYER_CORD16_DST	id = 1970 (32h,0Fh)	1970	(32h,0Fh)	32h	0Fh	0	255
	LAYER_CORD16_AMT	id = 1971 (33h,0Fh)	1971	(33h,0Fh)	33h	0Fh	-100	100
	LAYER_CORD17_SRC	id = 1972 (34h,0Fh)	1972	(34h,0Fh)	34h	0Fh	0	255
	LAYER_CORD17_DST	id = 1973 (35h,0Fh)	1973	(35h,0Fh)	35h	0Fh	0	255
	LAYER_CORD17_AMT	id = 1974 (36h,0Fh)	1974	(36h,0Fh)	36h	0Fh	-100	100
	LAYER_CORD18_SRC	id = 1975 (37h,0Fh)	1975	(37h,0Fh)	37h	0Fh	0	255
	LAYER_CORD18_DST	id = 1976 (38h,0Fh)	1976	(38h,0Fh)	38h	0Fh	0	255
	LAYER_CORD18_AMT	id = 1977 (39h,0Fh)	1977	(39h,0Fh)	39h	0Fh	-100	100
	LAYER_CORD19_SRC	id = 1978 (3Ah,0Fh)	1978	(3Ah,0Fh)	3Ah	0Fh	0	255
	LAYER_CORD19_DST	id = 1979 (3Bh,0Fh)	1979	(3Bh,0Fh)	3Bh	0Fh	0	255
	LAYER_CORD19_AMT	id = 1980 (3Ch,0Fh)	1980	(3Ch,0Fh)	3Ch	0Fh	-100	100
	LAYER_CORD20_SRC	id = 1981 (3Dh,0Fh)	1981	(3Dh,0Fh)	3Dh	0Fh	0	255
	LAYER_CORD20_DST	id = 1982 (3Eh,0Fh)	1982	(3Eh,0Fh)	3Eh	0Fh	0	255
	LAYER_CORD20_AMT	id = 1983 (3Fh,0Fh)	1983	(3Fh,0Fh)	3Fh	0Fh	-100	100
	LAYER_CORD21_SRC	id = 1984 (40h,0Fh)	1984	(40h,0Fh)	40h	0Fh	0	255
	LAYER_CORD21_DST	id = 1985 (41h,0Fh)	1985	(41h,0Fh)	41h	0Fh	0	255
	LAYER_CORD21_AMT	id = 1986 (42h,0Fh)	1986	(42h,0Fh)	42h	0Fh	-100	100
	LAYER_CORD22_SRC	id = 1987 (43h,0Fh)	1987	(43h,0Fh)	43h	0Fh	0	255
	LAYER_CORD22_DST	id = 1988 (44h,0Fh)	1988	(44h,0Fh)	44h	0Fh	0	255
	LAYER_CORD22_AMT	id = 1989 (45h,0Fh)	1989	(45h,0Fh)	45h	0Fh	-100	100
	LAYER_CORD23_SRC	id = 1990 (46h,0Fh)	1990	(46h,0Fh)	46h	0Fh	0	255
	LAYER_CORD23_DST	id = 1991 (47h,0Fh)	1991	(47h,0Fh)	47h	0Fh	0	255
	LAYER_CORD23_AMT	id = 1992 (48h,0Fh)	1992	(48h,0Fh)	48h	0Fh	-100	100
There are a maximum of 256 Sourceand Destination settings (including Off). They are grouped, and not numberedin a linear fashion. Additions may be included in the future.
	Source	Destination
	0 = Off	0 = Off
	4 = XfdRnd (Crossfade Random)	8 = KeySust

	8 = Key+ (Key 0...127)	47 = FinePtch
	9 = Key~ (Key -64...+63)	48 = Pitch
	10 = Vel+ (Velocity 0...127)	49 = Glide
	11 = Vel~ (Velocity -64...+63)	50 = ChrsAmt (Chorus Amount)
	12 = Vel< (Velocity -127...0)	51 = ‘ChrsITD (Chorus Position ITD)
	13 = RlsVel (Release Velocity)	52 = ‘SStart (Sample Start)
	14 = Gate	53 = SLoop (Sample Loop)
	16 = PitWl (Pitch Wheel)	54 = SRetrig (Sample Retrigger)
	17 = ModWl (Mod Wheel)	56 = FilFreq (Filter Frequency)
	18 = Press (Pressure)	57 = ‘FilRes (Filter Resonance)
	19 = Pedal (Pedal)	64 = AmpVol (Amplifier Volume)
	20 = MidiA	65 = AmpPan (Amplifier Pan)
	21 = MidiB	66 = AmpXfd (Amplifier Crossfade)
	22 = FtSw1 (Foot Switch 1)	72 = VEnvRts (Volume Envelope Rates)
	23 = FtSw2 (Foot Switch 2)	73 = VEnvAtk (Volume Envelope Attack)
	24 = Ft1FF (Flip-Flop Foot Switch 1)	74 = VEnvDcy (Volume Envelope Decay)
	25 = Ft2FF (Flip-Flop Foot Switch 2)	75 = VEnvRls (Volume Envelope Release)
	26 = MidiVl (Midi Volume controller 7)	80 = FEnvRts (Filter Envelope Rates)
	27 = MidPn (Midi Pan controller 10)	81 = FEnvAtk (Filter Envelope Attack)
	32 = MidiC	82 = FEnvDcy (Filter Envelope Decay)
	33 = MidiD	83 = FEnvRls (Filter Envelope Release)
	34 = MidiE	86 = FEnvTrig (Filter Envelope Trigger/Retrigger)
	35 = MidiF	88 = AEnvRts (Aux Envelope Rates)
	36 = MidiG	89 = AEnvAtk (Aux Envelope Attack)
	37 = MidiH	90 = AEnvDcy (Aux Envelope Decay)
	38 = Thumb	91 = AEnvRls (Aux Envelope Release)
	39 = ThmFF	94 = AEnvTrig (Aux Envelope Trigger/Retrigger)
	40 = MidiI	96 = Lfo1Rt (Lfo 1 Rate)
	41 = MidiJ	97 = Lfo1Trig (Lfo 1 Trigger/Retrigger)
	42 = MidiK	104 = Lfo2Rt (Lfo 2 Rate)
	43 = MidiL	105 = Lfo2Trig (Lfo 2 Trigger/Retrigger)
	48 = KeyGld (Key Glide)	106 = Lag0in
	72 = VEnv+ (Volume Envelope 0...127)	108 = Lag1in
	73 = VEnv~ (Volume Envelope -64...+63)	161 = Sum (Summing Amp)
	74 = VEnv< (Volume Envelope -127...0)	162 = Switch
	80 = FEnv+ (Filter Envelope 0...127)	163 = Abs (Absolute Value)
	81 = FEnv~ (Filter Envelope -64...+63)	164 = Diode
	82 = FEnv< (Filter Envelope -127...0)	165 = FlipFlop
	88 = AEnv+ (Aux Envelope 0...127)	166 = Quantize
	89 = AEnv~ (Aux Envelope -64...+63)	167 = Gain4X
	90 = AEnv< (Aux Envelope -127...0)	168 = C00Amt (Cord Amount)
	96 = Lfo1~	169 = C01Amt
	97 = Lfo1+	170 = C02Amt
	98 = White (White Noise)	171 = C03Amt
	99 = Pink (Pink Noise)	172 = C04Amt
	100 = kRand1 (kRandom 1)	173 = C05Amt
	101 = kRand2 (kRandom 2)	174 = C06Amt
	104 = Lfo2~	175 = C07Amt
	105 = Lfo2+	176 = C08Amt
	106 = Lag0in (summing amp out)	177 = C09Amt
	107 = Lag0	178 = C10Amt
	108 = Lag1in (summing amp out)	179 = C11Amt
	109 = Lag1	180 = C12Amt
	128 = PLagOut	181 = C13Amt
	129 = PRampOut	182 = C14Amt
	144 = CkDwhl (Clock Double Whole Note)	183 = C15Amt
	145 = CkWhle (Clock Whole Note)	184 = C16Amt
	146 = CkHalf (Clock Half Note)	185 = C17Amt
	147 = CkQtr (Clock Quarter Note)	186 = C18Amt
	148 = Ck8th (Clock Eighth Note)	187 = C19Amt
	149 = Ck16th (Clock Sixteenth Note)	188 = C20Amt
	150 = ClkOctal (Clock Octal Whole Note)	189 = C21Amt
	151 = ClkQuad (Clock Quad Whole Note)	190 = C22Amt
	160 = DC (DC Offset)	191 = C23Amt
	161 = Sum (Summing Amp)
	162 = Switch
	163 = Abs (Absolute Value)
	164 = Diode
	165 = FlipFlop
	166 = Quantiz (Quantizer)
	167 = Gain4X
The PatchCord Sources appear in a slightly different orderin the UI:
Sources as They Appear in the User Interface (Listed from left to right, top to bottom.)
	Off	Key+					Key+ -	Vel+
	Vel+ -	Vel<					RlsVel	Gate
	PitchWhl	Pressure					ModWhl	Pedal
	MidiVol	MidiPan					MidiA	MidiB
	MidiC	MidiD					MidiE	MidiF
	MidiG	MidiH					MidiI	MidiJ
	MidiK	MidiL					PLagOut	PRampOut
	FootSw1	Foot1FF					FootSw2	Foot2FF
	FootSw3	Foot3FF					KeyGlide	VolEnv+
	VolEnv+ -	VolEnv<					FilEnv+	FilEnv+-
	FilEnv<	AuxEnv+					AuxEnv+-	AuxEnv<
	Lfo1+	Lfo1+ -					Lfo2+	Lfo2+ -
	White	Pink					XfdRand	KeyRand1
	KeyRand2	Lag0sum					Lag0	Lag1sum
	Lag1	ClkOctal					ClkQuad	ClkDwhl
	ClkWhole	ClkHalf					ClkQtr	Clk8th
	Sources as They Appear in the User Interface (Listed from left to right, top to bottom.)
	Clk16th	DC					Sum	Switch
	Abs	Diode					FlipFlop	Quantize
	Gain4X
Glide Rate (portamento)
Here are the function and tables for the displayed values:
	Parameter	ID
	LAYER_GLIDE_RATE	LOCAL Void cnv_glide_rate (Long val, Char
		*buf)
		int msec = (envunits1[val] * 1000 +
		envunits2[val] *10) / 5;
		sprintf(buf, “%2d.%03dsec/oct”, msec/1000,
		msec % 1000);
		const unsigned char envunits1[] =
		{
		0, 0, 0, 0, 0, 0, 0, 0,
		0, 0, 0, 0, 0, 0, 0, 0,
		0, 0, 0, 0, 0, 0, 0, 0,
		0, 0, 0, 0, 0, 0, 0, 0,
		0, 0, 0, 0, 0, 0, 0, 0,
		0, 0, 0, 0, 0, 0, 0, 0,
		1, 1, 1, 1, 1, 1, 1, 1,
		1, 1, 1, 1, 2, 2, 2, 2,
		2, 2, 2, 3, 3, 3, 3, 3,
		4, 4, 4, 4, 5, 5, 5, 5,
		6, 6, 7, 7, 7, 8, 8, 9,
		9, 10, 11, 11, 12, 13, 13, 14,
		15, 16, 17, 18, 19, 20, 22, 23,
		24, 26, 28, 30, 32, 34, 36, 38,
		41, 44, 47, 51, 55, 59, 64, 70,
		76, 83, 91, 100, 112, 125, 142, 163,
		};
	Parameter	ID
	LAYER_GLIDE_RATEContinued	const unsigned char envunits2[] =
		{
		00, 01, 02, 03, 04, 05, 06, 07,
		8, 9, 10, 11, 12, 13, 14, 15,
		16, 17, 18, 19, 20, 21, 22, 23,
		25, 26, 28, 29, 32, 34, 36, 38,
		41, 43, 46, 49, 52, 55, 58, 62,
		65, 70, 74, 79, 83, 88, 93, 98,
		04, 10, 17, 24, 31, 39, 47, 56,
		65, 74, 84, 95, 06, 18, 31, 44,
		59, 73, 89, 06, 23, 42, 62, 82,
		04, 28, 52, 78, 05, 34, 64, 97,
		32, 67, 06, 46, 90, 35, 83, 34,
		87, 45, 06, 70, 38, 11, 88, 70,
		56, 49, 48, 53, 65, 85, 13, 50,
		97, 54, 24, 06, 02, 15, 44, 93,
		64, 60, 84, 41, 34, 70, 56, 03,
		22, 28, 40, 87, 9, 65, 36, 69,
		};
		0.000sec/oct to 0.046sec/oct by 2’s
		0.050 0.052 0.056 0.058 0.064
		0.068 0.072 0.076 0.082 0.086
		0.092 0.098 0.104 0.110 0.116
		0.124 0.130 0.140 0.148 0.158
		0.166 0.176 0.724 0.764 0.808
		0.856 0.904 0.956 1.010 1.068
		1.128 1.194 1.264 1.334 0.186
		0.196 0.208 0.220 0.234 0.248
		0.262 0.278 0.294 0.312 0.330
		0.348 0.368 0.390 0.412 0.436
		0.462 0.488 0.518 0.546 0.578
		0.612 0.646 0.684 1.412 1.492
		1.580 1.670 1.766 1.868 1.974
		2.090 2.212 2.340 2.476 2.622
		2.776 2.940 3.112 3.298 3.496
		3.706 3.930 4.170 4.426 4.700
		4.994 5.308 5.648 6.012 6.404
		6.830 7.288 7.786 8.328 8.920
		9.568 10.282 11.068 11.940 12.912
		14.006 15.244 16.656 18.280 20.174
		22.148 25.130 28.472 32.738
	Preset Effects A	Preset Effects B
	Master Effects A	Master Effects B
	(44 algorithms)	(32 algorithms)
	Room 1-3	Chorus 1-5
	Hall 1-2	Doubling
	Plate	Slapback
	Delay	Flange 1-7
	Panning Delay	Big Chorus
	Multitap 1	Symphonic
	Multitap Pan	Ensemble
	3 Tap	Delay
	3 Tap Pan	Delay Stereo
	Soft Room	Delay Stereo 2
	Warm Room	Panning Delay
	Perfect Room	Delay Chorus
	Tiled Room	Pan Dly Chrs 1-2
	Hard Plate	DualTap 1/3
	Warm Hall	DualTap 1/4
	Spacious Hall	Vibrato
	Bright Hall	Distortion 1-2
	Brt Hall Pan	DistortedFlange
	Bright Plate	DistortedChorus
	BBall Court	DistortedDouble
	Gymnasium
	Cavern
	Concert 9
	Concert 10 Pan
	Reverse Gate
	Gate 2
	Gate Pan
	Concert 11
	MediumConcert
	Large Concert
	Lg Concert Pan
	Canyon
	DelayVerb 1-3
	DelayVerb4Pan
	DelayVerb5Pan
	DelayVerb 6-9
Filter Types
	Filter Types	id = 1537 (01h,0Ch)	1537	(01h,0Ch)	01h	0Ch	0	255	(scattered like PatchCords)
	Filters (1 through 26 )
	Classic 4 LPF	(00h,00h)
	Smooth 2 LPF	(01h,00h)
	Steeper 6 LPF	(02h,00h)
	Shallow 2 HPF	(08h,00h)
	Deeper 4 HPF	(09h,00h)
	Band-pass1 2 BPF	(10h,00h)
	Band-pass2 4BPF	(11h,00h)
	ContraBand 6 BPF	(12h,00h)
	Swept1oct 6 EQ+	(20h,00h)
	Swept2>1oct 6 EQ+	(21h,00h)
	Swept3>1oct 6 EQ+	(22h,00h)
	PhazeShift1 6 PHA	(40h,00h)
	PhazeShift2 6 PHA	(41h,00h)
	BlissBatz 6 PHA	(42h,00h)
	FlangerLite 6 FLG	(48h,00h)
	Aah-Ay-Eeh 6 VOW	(50h,00h)
	Ooh-To-Aah 6 VOW	(51h,00h)
	Off -- ---	(7Fh,00h)							(turns filter off)
	AceOfBass 12 EQ+	(03h,01h)
	MegaSweepz 12 LPF	(04h,01h)
	EarlyRizer 12 LPF	(05h,01h)
	Millennium 12 LPF	(06h,01h)
	MeatyGizmo 12 REZ	(07h,01h)
	KlubKlassi 12 LPF	(08h,01h)
	BassBox-303 12 LPF	(09h,01h)
	FuzziFace 12 DST	(0Ah,01h)
	Filters (27 through 51)
	DeadRinger 12 REZ	(0Bh,01h)
	TB-OrNot-TB12 EQ+	(0Ch,01h)
	Ooh-To-Eee 12 VOW	(0Dh,01h)
	BolandBass 12 EQ+	(0Eh,01h)
	MultiQVox 12 VOW	(0Fh,01h)
	TalkingHedz 12 VOW	(10h,01h)
	ZoomPeaks 12 REZ	(11h,01h)
	DJAlkaline 12 EQ+	(12h,01h)
	BassTracer 12 EQ+	(13h,01h)
	RogueHertz 12 EQ+	(14h,01h)
	RazorBlades 12 EQ-	(15h,01h)
	RadioCraze 12 EQ-	(16h,01h)
	Eeh-To-Aah 12 VOW	(17h,01h)
	UbuOrator 12 VOW	(18h,01h)
	DeepBouche 12 VOW	(19h,01h)
	FreakShifta 12 PHA	(1Ah,01h)
	CruzPusher 12 PHA	(1Bh,01h)
	AngelzHairz 12 FLG	(1Ch,01h)
	DreamWeava12 FLG	(1Dh,01h)
	AcidRavage 12 REZ	(1Eh,01h)
	BassOMatic 12 REZ	(1Fh,01h)
	LucifersQ 12 REZ	(20h,01h)
	ToothComb 12 REZ	(21h,01h)
	EarBender 12 WAH	(22h,01h)
	KlangKling 12 SFX	(23h,01h)
	Parameter	ID
	LAYER_FILT_FREQ	id = 1538 (02h,0Bh)	1538	(02h,0Bh)	02h	0Bh	0	255
	LAYER_FILT_Q	id = 1539 (03h,0Bh)	1539	(03h,0Bh)	03h	0Bh	0	127	Q: 0 to 127
	Classic 4 LPF	(00h,00h)		(00h,00h)	00h	00h			Frequency: 57Hz to 20000Hz (see Filter Table 1)
	Smooth 2 LPF	(01h,00h)		(01h,00h)	01h	00h			Frequency: 57Hz to 20000Hz (see Filter Table 1)
	Steeper 6 LPF	(02h,00h)		(02h,00h)	02h	00h			Frequency: 57Hz to 20000Hz (see Filter Table 1)
	Shallow 2HPF	(08h,00h)		(08h,00h)	08h	00h			Frequency: 69Hz to 18000Hz (see Filter Table 2)
	Deeper 4HPF	(09h,00h)		(09h,00h)	09h	00h			Frequency: 69Hz to 18000Hz (see Filter Table 2)
	Band-pass1 2 BPF	(10h,00h)		(10h,00h)	10h	00h			Frequency: 57Hz to 10000Hz (see Filter Table 3)
	Band-pass2 4 BPF	(11h,00h)		(11h,00h)	11h	00h			Frequency: 57Hz to 10000Hz (see Filter Table 3)
	ContraBand 6 BPF	(12h,00h)		(12h,00h)	12h	00h			Frequency: 57Hz to 10000Hz (see Filter Table 3)
	Swept1oct 6 EQ+	(20h,00h)		(20h,00h)	20h	00h			Frequency: 83Hz to 10000Hz (see Filter Table 3) - Gain: -24.0 dB to +23.6 dB (see Filter Table 4)
	Swept2>1oct6 EQ+	(21h,00h)		(21h,00h)	21h	00h			Frequency: 83Hz to 10000Hz (see Filter Table 3) - Gain: -24.0 dB to +23.6 dB (see Filter Table 4)
	Swept3>1oct 6 EQ+	(22h,00h)		(22h,00h)	22h	00h			Frequency: 83Hz to 10000Hz (see Filter Table 3) - Gain: -24.0 dB to +23.6 dB (see Filter Table 4)
	PhazeShift1 6 PHA	(40h,00h)		(40h,00h)	40h	00h
	PhazeShift2 6 PHA	(41h,00h)		(41h,00h)	41h	00h
	BlissBatz 6 PHA	(42h,00h)		(42h,00h)	42h	00h
	FlangerLite 6 FLG	(48h,00h)		(48h,00h)	48h	00h
	Aah-Ay-Eeh 6 VOW	(50h,00h)		(50h,00h)	50h	00h			Morph: 0 to 255
	Ooh-To-Aah6 VOW	(51h,00h)		(51h,00h)	51h	00h			Body Size: 0 to 127
									All Others (12th order)
Filter Tables
	Filter Table 1:								sprintf (value, “%dHz”, fil_freq (input, 20000, 1002)); /* input=0..255 */
	Filter Table 2:								sprintf (value, “%dHz”, fil_freq (input, 18000, 1003)); /* input=0..255 */
	Filter Table 3:								sprintf (value, “%dHz”, fil_freq (input, 10000, 1006)); /*1009; input=0..255 */
	Filter Table 4:								cnv_morph_gain (input, value); /* input=0..127 */
Filter List UI
The Filters appear in a different order in the UI, as follows: Filters as They Appear in the User Interface (Listed from left to right, top to bottom.)
	Off -- ---	(7Fh,00h)		(7Fh,00h)	7Fh	00h
	Classic 4 LPF	(00h,00h)		(00h,00h)	00h	00h
	Steeper 6 LPF	(02h,00h)		(02h,00h)	02h	00h
	EarlyRizer 12 LPF	(05h,01h)		(05h,01h)	05h	01h
	KlubKlassik 12 LPF	(08h,01h)		(08h,01h)	08h	01h
	Shallow 2 HPF	(08h,00h)		(08h,00h)	08h	00h
	Band-pass1 2 BPF	(10h,00h)		(10h,00h)	10h	00h
	ContraBand 6 BPF	(12h,00h)		(12h,00h)	12h	00h
	Swept2>1oct 6 EQ+	(21h,00h)		(21h,00h)	21h	00h
	DJAlkaline 12 EQ+	(12h,01h)		(12h,01h)	12h	01h
	TB-OrNot-T 12 EQ+	(0Ch,01h)		(0Ch,01h)	0Ch	01h
	BassTracer 12 EQ+	(13h,01h)		(13h,01h)	13h	01h
	RazorBlades 12 EQ-	(15h,01h)		(15h,01h)	15h	01h
	Aah-Ay-Eeh 6 VOW	(50h,00h)		(50h,00h)	50h	00h
	MultiQVox 12 VOW	(0Fh,01h)		(0Fh,01h)	0Fh	01h
	TalkingHedz 12 VOW	(10h,01h)		(10h,01h)	10h	01h
	UbuOrator 12 VOW	(18h,01h)		(18h,01h)	18h	01h
	PhazeShift1 6 PHA	(40h,00h)		(40h,00h)	40h	00h
	FreakShifta 12 PHA	(1Ah,01h)		(1Ah,01h)	1Ah	01h
	FlangerLite 6 FLG	(48h,00h)		(48h,00h)	48h	00h
	DreamWeava 12 FLG	(1Dh,01h)		(1Dh,01h)	1Dh	01h
	DeadRinger 12 REZ	(0Bh,01h)		(0Bh,01h)	0Bh	01h
	AcidRavage 12 REZ	(1Eh,01h)		(1Eh,01h)	1Eh	01h
	LucifersQ 12 REZ	(20h,01h)		(20h,01h)	20h	01h
	EarBender 12 WAH	(22h,01h)		(22h,01h)	22h	01h
	BlissBatz 6 PHA	(42h,00h)		(42h,00h)	42h	00h
	Smooth 2 LPF	(01h,00h)		(01h,00h)	01h	00h
	MegaSweepz 12 LPF	(04h,01h)		(04h,01h)	04h	01h
	Millennium 12 LPF	(06h,01h)		(06h,01h)	06h	01h
	BassBox-303 12 LPF	(09h,01h)		(09h,01h)	09h	01h
	Deeper 4 HPF	(09h,00h)		(09h,00h)	09h	00h
	Band-pass2 4 BPF	(11h,00h)		(11h,00h)	11h	00h
	Swept1oct 6 EQ+	(20h,00h)		(20h,00h)	20h	00h
	Swept3>1oct 6 EQ+	(22h,00h)		(22h,00h)	22h	00h
	AceOfBass 12 EQ+	(03h,01h)		(03h,01h)	03h	01h
	BolandBass 12 EQ+	(0Eh,01h)		(0Eh,01h)	0Eh	01h
	RogueHertz 12 EQ+	(14h,01h)		(14h,01h)	14h	01h
	RadioCraze 12 EQ-	(16h,01h)		(16h,01h)	16h	01h
	Ooh-To-Aah 6 VOW	(51h,00h)		(51h,00h)	51h	00h
	Ooh-To-Eee 12 VOW	(0Dh,01h)		(0Dh,01h)	0Dh	01h
	Eeh-To-Aah 12 VOW	(17h,01h)		(17h,01h)	17h	01h
	DeepBouche 12 VOW	(19h,01h)		(19h,01h)	19h	01h
	PhazeShift2 6 PHA	(41h,00h)		(41h,00h)	41h	00h
	CruzPusher 12 PHA	(1Bh,01h)		(1Bh,01h)	1Bh	01h
	AngelzHairz 12 FLG	(1Ch,01h)		(1Ch,01h)	1Ch	01h
	MeatyGizmo 12 REZ	(07h,01h)		(07h,01h)	07h	01h
	ZoomPeaks 12 REZ	(11h,01h)		(11h,01h)	11h	01h
	BassOMatic 12 REZ	(1Fh,01h)		(1Fh,01h)	1Fh	01h
	ToothComb 12 REZ	(21h,01h)		(21h,01h)	21h	01h
	FuzziFace 12 DST	(0Ah,01h)		(0Ah,01h)	0Ah	01h
	KlangKling 12 SFX	(23h,01h)		(23h,01h)	23h	01h

## cleanup
Parameter	ID
(RESERVED)	id = 0 (00h,00h)	(00h,00h)	00h	00h				0 (
LCD_VIEW_ANGLE	id = 1 (01h,00h)	(01h,00h)	01h	00h	-7	8		1 (
Parameter	ID
(RESERVED)	id = 128 (00h,01h)	(00h,01h)	00h	01h				128
MULTIMODE_CHANNEL_SELECT	id = 129 (01h,01h)	(01h,01h)	01h	01h	0	15		129
Parameter	ID
MULTIMODE_PRESET	id = 130 (02h,01h)	(02h,01h)	02h	01h	0	895		130
MULTIMODE_VOLUME	id = 131 (03h,01h)	(03h,01h)	03h	01h	0	127		131
MULTIMODE_PAN	id = 132 (04h,01h)	(04h,01h)	04h	01h	0	127		132
	(64L-63R Displayed)
MULTIMODE_MIX_OUTPUT	id = 133 (05h,01h)	(05h,01h)	05h	01h	-1	2		133
	-1 = Preset
	0 = Main Outputs
	1 = Submix1 Outputs
	2 = Submix2 Outputs
MULTIMODE_ARP	id = 134 (06h,01h)	(06h,01h)	06h	01h	-2	1		134
	-2 = off
	-1 = on
	0 = P (Preset Arp)
	1 = G (Global Arp)
MULTIMODE_CHANNEL_ENABLE	id = 135 (07h,01h)	(07h,01h)	07h	01h	0	1		135
MULTIMODE_BANK_MAP	id = 136 (08h,01h)	(08h,01h)	08h	01h	0	6		136
MULTIMODE_RCV_PROG_CHANGE	id = 137 (09h,01h)	(09h,01h)	09h	01h	0	1		137
ROM ID	id = 138 (0Ah,01h)	(0Ah,01h)	0Ah	01h	?	?		138
MULTIMODE_BASIC_CHANNEL / (Independent of MULTIMODE_CHANNEL_SELECT)	id = 139 (0Bh,01h)	(0Bh,01h)	0Bh	01h	0	15		139

MULTIMODE_FX_CTRL_CHANNEL / (Independent of MULTIMODE_CHANNEL_SELECT)	id = 140 (0Ch,01h)	(0Ch,01h)	0Ch	01h	-1	15
	-1 = Master FX 0 - 15 = Channels 1 - 16
MULTIMODE_TEMPO_CTRL_CHAN / (Independent of MULTIMODE_CHANNEL_SELECT)	id = 141 (0Dh,01h)	(0Dh,01h)	0Dh	01h	0	15
	0 - 15 = Channels 1 - 16 (if in Omni, all channels valid)
Parameters
Multi Mode Parameters (Non-channel specific)
Parameter	ID
MULTI_NAME_CHAR0	id = 142 (0Eh,01h)	(0Eh,01h)	0Eh	01h	32	127
MULTI_NAME_CHAR1	id = 143 (0Fh,01h)	(0Fh,01h)	0Fh	01h	32	127
MULTI_NAME_CHAR2	id = 144 (10h,01h)	(10h,01h)	10h	01h	32	127
MULTI_NAME_CHAR3	id = 145 (11h,01h)	(11h,01h)	11h	01h	32	127
MULTI_NAME_CHAR4	id = 146 (12h,01h)	(12h,01h)	12h	01h	32	127
MULTI_NAME_CHAR5	id = 147 (13h,01h)	(13h,01h)	13h	01h	32	127
MULTI_NAME_CHAR6	id = 148 (14h,01h)	(14h,01h)	14h	01h	32	127
MULTI_NAME_CHAR7	id = 149 (15h,01h)	(15h,01h)	15h	01h	32	127
MULTI_NAME_CHAR8	id = 150 (16h,01h)	(16h,01h)	16h	01h	32	127
MULTI_NAME_CHAR9	id = 151 (17h,01h)	(17h,01h)	17h	01h	32	127
MULTI_NAME_CHAR10	id = 152 (18h,01h)	(18h,01h)	18h	01h	32	127
MULTI_NAME_CHAR11	id = 153 (19h,01h)	(19h,01h)	19h	01h	32	127
MULTI_NAME_CHAR12	id = 154 (1Ah,01h)	(1Ah,01h)	1Ah	01h	32	127
MULTI_NAME_CHAR13	id = 155 (1Bh,01h)	(1Bh,01h)	1Bh	01h	32	127
MULTI_NAME_CHAR14	id = 156 (1Ch,01h)	(1Ch,01h)	1Ch	01h	32	127
MULTI_NAME_CHAR15	id = 157 (1Dh,01h)				32	127
Use the layer select command (89 8) to select the trigger ( 0 to 15) to program.

Parameter	ID
TRIGGER_NOTE	id =170 (2Ah,01h)	(2Ah,01h)	2Ah	01h	0	127
TRIGGER_VEL	id =171 (2Bh,01h)	(2Bh,01h)	2Bh	01h	0	127
TRIGGER_CHAN	id = 172 (2Ch,01h)	(2Ch,01h)	2Ch	01h	-1	31
	(-1 = use basic channel)
TRIGGER_LATCH	id =173 (2Dh,01h)	(2Dh,01h)	2Dh	01h	0	1
TRIGGER_DEST	id = 174 (2Eh,01h)	(2Eh,01h)	2Eh	01h	0	3
	(int=0, ext=1, both=2, seq=3)
Use the layer select command (898) to select the knob (0 to 15) to program.
Parameter	ID
PROG_KNOB_NUM	id = 179 (33h,01h)	(33h,01h)	33h	01h	1	119
PROG_KNOB_CHAN	id = 180 (34h,01h)	(34h,01h)	34h	01h	-1	31
	(-1 = use basic channel)
PROG_KNOB_DEST	id = 181 (35h,01h)	(35h,01h)	35h	01h	0	3
	(int=0, ext=1, both=2, seq=3)
Use the layer select command (898) to select the trigger (0 to 15) to program.

Parameter	ID
SELECT_PRESET_INDEX	id =190 (3Eh,01h)	(3Eh,01h)	3Eh	01h
SELECT_PRESET_ROMID	id = 191 (3Fh,01h)	(3Fh,01h)	3Fh	01h
SELECT_PRESET_SENDMSB	id = 192 (40h,01h)	(40h,01h)	40h	01h	-1	127	min=-1 (off), max=127
SELECT_PRESET_SENDLSB	id = 193 (41h,01h)	(41h,01h)	41h	01h	-1	127	min=-1 (off), max=127
SELECT_PRESET_PROGRAM	id = 194 (42h,01h)	(42h,01h)	42h	01h	-1	127	min=-1 (off), max=127
(id = 256 (00h,02h) reserved)
Parameter	ID
(RESERVED)	id = 256 (00h,02h)	(00h,02h)	00h	02h
MASTER_CLOCK_TEMPO	id = 257 (01h,02h)	(01h,02h)	01h	02h	0	500
	0 = external 1-500 = 1-500 bpm
MASTER_FX_BYPASS	id = 258 (02h,02h)	(02h,02h)	02h	02h	0	1
Parameter	ID
MASTER_TRANSPOSE	id = 259 (03h,02h)	(03h,02h)	03h	02h	-12	12
	C = -12 C# = +1
	C# = -11 D = +2
	D = -10 D# = +3
	D# = -9 E = +4
	E = -8 F = +5
	F = -7 F# = +6
	F# = -6 G = +7
	G = -5 G# = +8
	G# = -4 A = +9
	A = -3 A# = +10
	A# = -2 B = +11
	B = -1 C = +12
	off (C) = 0
MASTER_TUNE	id = 260 (04h,02h)	(04h,02h)	04h	02h	-63	63
	display = +/-0.0
	Actual tuning in cents - Values 0-63
	0
	1.2 26.2 51.2 76.2
	3.5 28.5 53.5 78.5
	4.7 29.7 54.7 79.7
	6.0 31.0 56.0 81.0
	7.2 32.2 57.2 82.2
	9.5 34.5 59.5 84.5
	10.7 35.7 60.7 85.7
	12.0 37.0 62.0 87.0
	14.2 39.2 64.2 89.2
	15.5 40.5 65.5 90.5
	17.7 42.7 67.7 92.7
	18.0 43.0 68.0 93.0
	20.2 45.2 70.2 95.2
	21.5 46.5 71.5 96.5
	23.7 48.7 73.7 98.7
	25.0 50.0 75.0
(reserved)
(reserved) (reserved)	id = 261 (05h,02h) id = 262 (06h,02h) id = 263 (07h,02h) min = ?; max = ? min = ?; max = ? min = ?; max = ?
MASTER_BEND_RANGE	id = 264 (08h,02h)	(08h,02h)	08h	02h	0	12
Parameter	ID
MASTER_TRANSPOSE	id = 259 (03h,02h)	(03h,02h)	03h	02h	-12	12
	C = -12 C# = +1
	C# = -11 D = +2
	D = -10 D# = +3
	D# = -9 E = +4
	E = -8 F = +5
	F = -7 F# = +6
	F# = -6 G = +7
	G = -5 G# = +8
	G# = -4 A = +9
	A = -3 A# = +10
	A# = -2 B = +11
	B = -1 C = +12
	off (C) = 0
MASTER_TUNE	id = 260 (04h,02h)	(04h,02h)	04h	02h	-63	63
	display = +/-0.0
	Actual tuning in cents - Values 0-63
	0
	1.2 26.2 51.2 76.2
	3.5 28.5 53.5 78.5
	4.7 29.7 54.7 79.7
	6.0 31.0 56.0 81.0
	7.2 32.2 57.2 82.2
	9.5 34.5 59.5 84.5
	10.7 35.7 60.7 85.7
	12.0 37.0 62.0 87.0
	14.2 39.2 64.2 89.2
	15.5 40.5 65.5 90.5
	17.7 42.7 67.7 92.7
	18.0 43.0 68.0 93.0
	20.2 45.2 70.2 95.2
	21.5 46.5 71.5 96.5
	23.7 48.7 73.7 98.7
	25.0 50.0 75.0
(reserved)
(reserved) (reserved)	id = 261 (05h,02h) id = 262 (06h,02h) id = 263 (07h,02h) min = ?; max = ? min = ?; max = ? min = ?; max = ?
MASTER_BEND_RANGE	id = 264 (08h,02h)	(08h,02h)	08h	02h	0	12
Parameter	ID
MASTER_VEL_CURVE	id = 265 (09h,02h)	(09h,02h)	09h	02h	0	13
	Velocity Curve: 0 = linear
	1-13 = 1-13
MASTER_OUTPUT_FORMAT	id = 266 (0Ah,02h)	(0Ah,02h)	0Ah	02h	1	2
	Output Format: 1 = S/PDIF
	2 = AES Pro
MASTER_KNOB_EDIT	id = 267 (0Bh,02h)	(0Bh,02h)	0Bh	02h	0	1
DEEP_EDIT	id = 268 (0Ch,02h)	(0Ch,02h)	0Ch	02h	0	1
EDIT_ALL_LAYERS	id = 269 (0Dh,02h)	(0Dh,02h)	0Dh	02h	0	1
Parameter	ID
LOCAL_CONTROLLERS_CHAN	id = 280 (18h,02h)	(18h,02h)	18h	02h	-1	31
	(-1 = use basic channel)
LOCAL_AFTERTOUCH_CURVE	id = 281 (19h,02h)	19h,02h)	9h,	2h)
	min=0, max= (depends on model)
LOCAL_POLYAFTER_CURVE	id = 282 (1Ah,02h)	(1Ah,02h)	1Ah	02h
	min=0, max=(depends on model)
LOCAL_KBD_VEL_CURVE	id = 283 (1Bh,02h)	(1Bh,02h)	1Bh	02h
	min=0, max=(depends on model)
LOCAL_CONTROL	id = 284 (1Ch,02h)	(1Ch,02h)	1Ch	02h
	min=0, max=(depends on model)
LOCAL_KBD_TRANSPOSE	id = 285 (1Dh,02h)	(1Dh,02h)	1Dh	02h	-36	36
Parameter	ID
LOCAL_FOOTSW1_FUNC	id = 286 (1Eh,02h)	(1Eh,02h)	1Eh	02h	0	11
LOCAL_FOOTSW2_FUNC	id = 287 (1Fh,02h)	(1Fh,02h)	1Fh	02h	0	11
Footswitch = 0, Start/Stop = 1, Pla y = 2, Stop = 3, Punch In/Out = 4, TapTempo = 5, Channel Up = 6, C hannel Down = 7, Sequence Up = 8, Sequence Down = 9, Preset Up = 1 0, Preset Down = 11

Parameter	ID
LOCAL_PEDAL_FUNC	id = 288 (20h,02h)	(20h,02h)	20h	02h	0	2	(FootCtrl = 0, ChannelVol = 1, MasterVol = 2)
LOCAL_TRIG_FUNC	id = 289 (21h,02h)	(21h,02h)	21h	02h	0	1	(Play Notes = 0, Play Beats = 1)
Parameter	ID
(RESERVED)	id = 384 (00h,03h)
MIDI_MODE	id = 385 (01h,03h)	(01h,03h)	01h	03h	0	2	MIDI mode: 0 = omni 1 = poly 2 = multi

MIDI_MODE_CHANGE	id = 386 (02h,03h)	(02h,03h)	02h	03h	0	1
	omni, poly, multi change enabled/disabled
(reserved)	id = 387 (03h,03h)				?	?
MIDI_ID	id = 388 (04h,03h)	(04h,03h)	04h	03h	0	126
(reserved)	id = 389 (05h,03h)				?	?
(reserved)	id = 390 (06h,03h)				?	?
MIDI_A_CONTROL,	id = 391 (07h,03h)	(07h,03h)	07h	03h	0	31
MIDI_B_CONTROL	id = 392 (08h,03h)	(08h,03h)	08h	03h	0	31
MIDI_C_CONTROL	id = 393 (09h,03h)	(09h,03h)	09h	03h	0	31
MIDI_D_CONTROL	id = 394 (0Ah,03h)	(0Ah,03h)	0Ah	03h	0	31
MIDI_E_CONTROL	id = 395 (0Bh,03h)	(0Bh,03h)	0Bh	03h	0	31
MIDI_F_CONTROL	id = 396 (0Ch,03h)	(0Ch,03h)	0Ch	03h	0	31
MIDI_G_CONTROL	id = 397 (0Dh,03h)	(0Dh,03h)	0Dh	03h	0	31
MIDI_H_CONTROL	id = 398 (0Eh,03h)	(0Eh,03h)	0Eh	03h	0	31
	Display for these 8 parameters:
MIDI_FS1_CONTROL	id = 399 (0Fh,03h)	(0Fh,03h)	0Fh	03h	64	79
MIDI_FS2_CONTROL	id = 400 (10h,03h)	(10h,03h)	10h	03h	64	79
MIDI_FS3_CONTROL	id = 401 (11h,03h)	(11h,03h)	11h	03h	64	79
	Display for these 3 parameters:
MIDI_TEMPO_CTRL_UP	id = 402 (12h,03h)	(12h,03h)	12h	03h	-3	31
MIDI_TEMPO_CTRL_DOWN	id = 403 (13h,03h)	(13h,03h)	13h	03h	-3	31
	-3 = off
	-2 = Mpr (Mono Pressure)
	-1 = Pwh (Pitch wheel)
	0 - 31 = 0-31
	Display for these 2 Parameters:
MIDI_KNOB_OUT	id = 404 (14h,03h)	(14h,03h)	14h	03h	0	1
MIDI_SYSEX_DELAY	id = 405 (15h,03h)	(15h,03h)	15h	03h	0	8000	milliseconds
	Delay between SysEx messages in multi-message dumps.
MIDI_I_CONTROL	id = 406 (16h,03h)	(16h,03h)	16h	03h	70	95
MIDI_J_CONTROL	id = 407 (17h,03h)	(17h,03h)	17h	03h	70	95
MIDI_K_CONTROL	id = 408 (18h,03h)	(18h,03h)	18h	03h	70	95
MIDI_L_CONTROL	id = 409 (19h,03h)	(19h,03h)	19h	03h	70	95
MASTER_MIDI_M_CONTROL	id = 411 (1Bh,03h)	(1Bh,03h)	1Bh	03h	1	95
Parameter	ID
MASTER_MIDI_N_CONTROL	id = 412 (1Ch,03h)	(1Ch,03h)	1Ch	03h	1	95
MASTER_MIDI_O_CONTROL	id = 413 (1Dh,03h)	(1Dh,03h)	1Dh	03h	1	95
MASTER_MIDI_P_CONTROL	id = 414 (1Eh,03h)	(1Eh,03h)	1Eh	03h	1	95
MIDI_KBD_XMIT	id = 415 (1Fh,03h)	1Fh,03h)	Fh,	3h)	0	1
MIDI_CLOCK_XMIT	id = 416 (20h,03h)	(20h,03h)	20h	03h	0	3
	(Off=0, MidiOutA=1, MidiOutB=2, Both=3)
MIDI_MERGE_OUT_A	id = 417 (21h,03h)	(21h,03h)	21h	03h	0	1
MIDI_MERGE_OUT_B	id = 418 (22h,03h)	(22h,03h)	22h	03h	0	1
MIDI_USE_B_CHANS	id = 419 (23h,03h)	(23h,03h)	23h	03h	0	1
MIDI_USE_B_CHANS	id = 420 (24h,03h)	(24h,03h)	24h	03h	0	2
	(off,on,on record only)
MIDI_USE_TRACK_CHAN	id = 421 (25h,03h)	(25h,03h)	25h	03h	0	1
MIDI_ALLOW_LOCAL_ON_OFF	id = 422 (26h,03h)	(26h,03h)	26h	03h	0	1
Parameter	ID
(RESERVED)	id = 512 (00h,04h)	(00h,04h)	00h	04h
MASTER_FX_A_ALGORITHM	id = 513 (01h,04h)	(01h,04h)	01h	04h	1	44
MASTER_FX_A_DECAY	id = 514 (02h,04h)	(02h,04h)	02h	04h	0	90
MASTER_FX_A_HFDAMP	id = 515 (03h,04h)	(03h,04h)	03h	04h	0	127
MASTER_FXB_SEND_FXA	id = 516 (04h,04h)	(04h,04h)	04h	04h	0	127
MASTER_FX_A_MIX_SEND 1	id = 517 (05h,04h)	(05h,04h)	05h	04h	0	100
MASTER_FX_A_MIX_SEND 2	id = 518 (06h,04h)	(06h,04h)	06h	04h	0	100
MASTER_FX_A_MIX_SEND 3	id = 519 (07h,04h)	(07h,04h)	07h	04h	0	100
MASTER_FX_B_ALGORITHM	id = 520 (08h,04h)	(08h,04h)	08h	04h	1	32
MASTER_FX_B_FEEDBACK	id = 521 (09h,04h)	(09h,04h)	09h	04h	0	127
MASTER_FX_B_LFO_RATE	id = 522 (0Ah,04h)	(0Ah,04h)	0Ah	04h	0	127
MASTER_FX_B_DELAY	id = 523 (0Bh,04h)	(0Bh,04h)	0Bh	04h	0	127
MASTER_FX_B_MIX_SEND 1	id = 524 (0Ch,04h)	(0Ch,04h)	0Ch	04h	0	100
MASTER_FX_B_MIX_SEND 2	id = 525 (0Dh,04h)	(0Dh,04h)	0Dh	04h	0	100
MASTER_FX_B_MIX_SEND 3	id = 526 (0Eh,04h)	(0Eh,04h)	0Eh	04h	0	100
MASTER_FX_A_MIX_SEND 4	id = 527 (0Fh,04h)	(0Fh,04h)	0Fh	04h	0	100
MASTER_FX_B_MIX_SEND 4	id = 528 (10h,04h)	(10h,04h)	10h	04h	0	100
Parameter	ID
(RESERVED)	id = 640 (00h,05h)	(00h,05h)	00h	05h
MASTER_ARP_STATUS	id = 641 (01h,05h)	(01h,05h)	01h	05h	0	1
MASTER_ARP_MODE	id = 642 (02h,05h)	(02h,05h)	02h	05h	0	7
	0 = up
	1 = down
	2 = up/down
	3 = forward assign
	4 = backward assign
	5 = forward/backward assign
	6 = random
	7 = pattern
MASTER_ARP_PATTERN	id = 643 (03h,05h)	(03h,05h)	03h	05h	0	199
MASTER_ARP_NOTE	id = 644 (04h,05h)	(04h,05h)	04h	05h	1	19
MASTER_ARP_VEL	id = 645 (05h,05h)	(05h,05h)	05h	05h	0	127
MASTER_ARP_GATE_TIME	id = 646 (06h,05h)	(06h,05h)	06h	05h	1	100
	(%)
MASTER_ARP_EXT_COUNT	id = 647 (07h,05h)	(07h,05h)	07h	05h	0	15
MASTER_ARP_EXT_INT	id = 648 (08h,05h)	(08h,05h)	08h	05h	1	16
Parameter	ID
MASTER_ARP_SYNC	id = 649 (09h,05h)	(09h,05h)	09h	05h	0	1
	0 = key sync 1 = quantized
MASTER_ARP_PREDELAY	id = 650 (0Ah,05h)	(0Ah,05h)	0Ah	05h	0	19
MASTER_ARP_DURATION	id = 651 (0Bh,05h)	(0Bh,05h)	0Bh	05h	0	19
MASTER_ARP_RECYCLE	id = 652 (0Ch,05h)	(0Ch,05h)	0Ch	05h	0	1
MASTER_ARP_KBD_THRU	id = 653 (0Dh,05h)	(0Dh,05h)	0Dh	05h	0	1
MASTER_ARP_LATCH	id = 654 (0Eh,05h)	(0Eh,05h)	0Eh	05h	0	1
MASTER_ARP_KR_LOW	id = 655 (0Fh,05h)	(0Fh,05h)	0Fh	05h	0	127
MASTER_ARP_KR_HIGH	id = 656 (10h,05h)	(10h,05h)	10h	05h	0	127
MASTER_ARP_XMIT_MIDI	id = 657 (11h,05h)	(11h,05h)	11h	05h	0	1
	Off = 0, Xmit Arps = 1, Xmit Riffs = 2,
	Xmit Both = 3
MASTER_ARP_SONG_START	id = 658 (12h,05h)	(12h,05h)	12h	05h	0	1
	Off = 0, Start Arps = 1, Start Riffs = 2,
	Start Both = 3
MASTER_ARP_PATTERN_SPEED	id = 659 (13h,05h) min = -2; max = 2	max = 2	max	= 2
	-2 = 4X
	-1 = 2X
	0 = 1X
	+1 = 1/2X
	+2 = 1/4X
ARP_POST_DELAY	id = 661 (15h,05h)	(15h,05h)	15h	05h	0	19
Parameter	ID
(RESERVED)	id = 768 (00h,06h)	(00h,06h)	00h	06h
ARP_PATTERN_SELECT	id = 769 (01h,06h)	(01h,06h)	01h	06h	0	299
ARP_PATTERN_STEP_SELECT	id = 770 (02h,06h)	(02h,06h)	02h	06h	0	32
ARP_NAME_CHAR_0	id = 771 (03h,06h)	(03h,06h)	03h	06h	32	127
	(ASCII Char)
ARP_NAME_CHAR_1	id = 772 (04h,06h)	(04h,06h)	04h	06h	32	127
	(ASCII Char)
ARP_NAME_CHAR_2	id = 773 (05h,06h)	(05h,06h)	05h	06h	32	127
	(ASCII Char)
ARP_NAME_CHAR_3	id = 774 (06h,06h)	(06h,06h)	06h	06h	32	127
	(ASCII Char)
ARP_NAME_CHAR_4	id = 775 (07h,06h)	(07h,06h)	07h	06h	32	127
	(ASCII Char)
ARP_NAME_CHAR_5	id = 776 (08h,06h)	(08h,06h)	08h	06h	32	127
	(ASCII Char)
Parameter	ID
ARP_NAME_CHAR_6	id = 777 (09h,06h)	(09h,06h)	09h	06h	32	127
	(ASCII Char)
ARP_NAME_CHAR_7	id = 778 (0Ah,06h)	(0Ah,06h)	0Ah	06h	32	127
	(ASCII Char)
ARP_NAME_CHAR_8	id = 779 (0Bh,06h)	(0Bh,06h)	0Bh	06h	32	127
	(ASCII Char)
ARP_NAME_CHAR_9	id = 780 (0Ch,06h)	(0Ch,06h)	0Ch	06h	32	127
	(ASCII Char)
ARP_NAME_CHAR_10	id = 781 (0Dh,06h)	(0Dh,06h)	0Dh	06h	32	127
	(ASCII Char)
ARP_NAME_CHAR_11	id = 782 (0Eh,06h)	(0Eh,06h)	0Eh	06h	32	127
	(ASCII Char)
ARP_PATTERN_LOOP_POINT	id = 783 (0Fh,06h)	(0Fh,06h)	0Fh	06h	0	31
ARP_STEP_KEY_OFFSET	id = 784 (10h,06h)	(10h,06h)	10h	06h	-52	48
	-49 = tie
	-50 = rest
	-51 = skip
	-52 = end
ARP_STEP_VELOCITY	id = 785 (11h,06h)	(11h,06h)	11h	06h	0	127
	0 = ply
ARP_STEP_DURATION	id = 786 (12h,06h)	(12h,06h)	12h	06h	1	19
ARP_STEP_REPEAT	id = 787 (13h,06h)	(13h,06h)	13h	06h	0	31
The following parameters are per 24 triggers, where the layer select command (id 898) selects the trigger to edit.

trigger 0 to 15 = trig	ger part 1 to 16
trigger 16,17,18,19 = trig	ger group 1,2,3,4
trigger 20 = star	t/stop
trigger 21 = clea	r
trigger 22 = mu	te
trigger 23 = hol	d
Parameter	ID
BEATS_TRIGGER_KEY	id = 160 (20h, 01h) min = 0 (C-2) max = 127 (G8)	127 (G8)	27	G8)	0	127

BEATS_TRIGGER_LATCH	id =161 (21h, 01h)
	unlatched=0, latched=1, 1-Bar=2
The following are per 16 parts, where the layer select command (id 898) selects the part.

Parameter	ID
BEATS_VELOCITY	id = 164 (24h,01h)	(24h,01h)	24h	01h	0	127
	-1 = use trigger vel, 0 to 127
BEATS_XPOSE	id = 165 (25h,01h)	(25h,01h)	25h	01h	-36	36
BEATS_GROUP	id = 166 (26h,01h)	(26h,01h)	26h	01h	0	4
The following are normal single it	ems.
Parameter	ID
BEATS_MODE	id = 271 (0Fh, 02h)	0Fh, 02h)	Fh,	02h
	Off = 0, On = 1, Preset = 2, Master = 3
BEATS_CHANNEL	id = 272 (10h, 02h) -1 = basic chan, 0 to 15	0 to 15	0 t	15	-1	15
BEATS_TRIGGER_CHANNEL	id = 273 ( 11h, 02h ) -1 = basic chan, 0 to 15	0 to 15	0 t	15	-1	15
BEATS_TRIGGER_OFFSET	id = 274 (12h, 02h) min = -128, max = +127	x = +127	=	127	-128	127
BEATS_IGNORE_TEMPO	id = 275 (13h,02h)	(13h,02h)	13h	02h	0	1
BEATS_IGNORE_CONTROLLERS	id = 276 (14h,02h)	(14h,02h)	14h	02h	0	1
MASTER_RIFF_ROM_ID	id = 277 (15h,02h)	(15h,02h)	15h	02h
	any valid rom id (xlead = 7)	ead = 7)	ad	7)
MASTER_RIFF_NDX	id = 278 (16h,02h)	(16h,02h)	16h	02h
	any valid riff index 0 to?	ex 0 to?	x 0	to?
Parameter	ID
PRESET_SELECT	id = 897 (01h,07h)	(01h,07h)	01h	07h	-1	255
	(-1 = Edit Buffer)
LAYER_SELECT	id = 898 (02h,07h)	(02h,07h)	02h	07h	-1	3
	-1 = Select All Layers
	0-3 = Layers 1 - 4
These Selection Parameters are in dependent of what is selected from the
Proteus front panel. Once you sel ect something remotely, the only way to
change the selection is remotely.
Any regular front panel editing c	an be done without affecting what was
selected for remote editing.
Parameter	ID
PRESET_NAME_CHAR_0	id = 899 (03h,07h)	(03h,07h)	03h	07h	32	127		899
	(ASCII Char)
PRESET_NAME_CHAR_1	id = 900 (04h,07h)	(04h,07h)	04h	07h	32	127		900
	(ASCII Char)
PRESET_NAME_CHAR_2	id = 901 (05h,07h)	(05h,07h)	05h	07h	32	127		901
	(ASCII Char)
PRESET_NAME_CHAR_3	id = 902 (06h,07h)	(06h,07h)	06h	07h	32	127		902
	(ASCII Char)
PRESET_NAME_CHAR_4	id = 903 (07h,07h)	(07h,07h)	07h	07h	32	127		903
	(ASCII Char)
PRESET_NAME_CHAR_5	id = 904 (08h,07h)	(08h,07h)	08h	07h	32	127		904
	(ASCII Char)
PRESET_NAME_CHAR_6	id = 905 (09h,07h)	(09h,07h)	09h	07h	32	127		905
	(ASCII Char)
PRESET_NAME_CHAR_7	id = 906 (0Ah,07h)	(0Ah,07h)	0Ah	07h	32	127		906
	(ASCII Char)
PRESET_NAME_CHAR_8	id = 907 (0Bh,07h)	(0Bh,07h)	0Bh	07h	32	127		907
	(ASCII Char)
PRESET_NAME_CHAR_9	id = 908 (0Ch,07h)	(0Ch,07h)	0Ch	07h	32	127		908
	(ASCII Char)
PRESET_NAME_CHAR_10	id = 909 (0Dh,07h)	(0Dh,07h)	0Dh	07h	32	127		909
	(ASCII Char)
PRESET_NAME_CHAR_11	id = 910 (0Eh,07h)	(0Eh,07h)	0Eh	07h	32	127		910
	(ASCII Char)
PRESET_NAME_CHAR_12	id = 911 (0Fh,07h)	(0Fh,07h)	0Fh	07h	32	127		911
	(ASCII Char)
Parameter	ID
PRESET_NAME_CHAR_13	id = 912 (10h,07h)	(10h,07h)	10h	07h	32	127
	(ASCII Char)
PRESET_NAME_CHAR_14	id = 913 (11h,07h)	(11h,07h)	11h	07h	32	127
	(ASCII Char)
PRESET_NAME_CHAR_15	id = 914 (12h,07h)	(12h,07h)	12h	07h	32	127
	(ASCII Char)
PRESET_CTRL_A	id = 915 (13h,07h)	(13h,07h)	13h	07h	-1	127
	(-1 = Current Controller Value)
PRESET_CTRL_B	id = 916 (14h,07h)	(14h,07h)	14h	07h	-1	127
	(-1 = Current Controller Value)
PRESET_CTRL_C	id = 917 (15h,07h)	(15h,07h)	15h	07h	-1	127
	(-1 = Current Controller Value)
PRESET_CTRL_D	id = 918 (16h,07h)	(16h,07h)	16h	07h	-1	127
	(-1 = Current Controller Value)
PRESET_CTRL_E	id = 919 (17h,07h)	(17h,07h)	17h	07h	-1	127
	(-1 = Current Controller Value)
PRESET_CTRL_F	id = 920 (18h,07h)	(18h,07h)	18h	07h	-1	127
	(-1 = Current Controller Value)
PRESET_CTRL_G	id = 921 (19h,07h)	(19h,07h)	19h	07h	-1	127
	(-1 = Current Controller Value)
PRESET_CTRL_H	id = 922 (1Ah,07h)	(1Ah,07h)	1Ah	07h	-1	127
	(-1 = Current Controller Value)
PRESET_KBD_TUNE	id = 923 (1Bh,07h)	(1Bh,07h)	1Bh	07h	0	5
	0 = equal
	1 = Just C
	2 = Valloti
	3 = 19-Tone
	4 = Gamelan
	5 = Just C2
	6 = Just C-minor
	7 = Just C3
	8 = Werkmeister III
	9 = Kirnberger
	10 = Scarlatti
	11 = Repeating Octave
	12 - 23 = User
PRESET_CTRL_I	id = 924 (1Ch,07h)	(1Ch,07h)	1Ch	07h	-1	127
	(-1 = Current Controller Value)
PRESET_CTRL_J	id = 925 (1Dh,07h)	(1Dh,07h)	1Dh	07h	-1	127
	(-1 = Current Controller Value)
PRESET_CTRL_K	id = 926 (1Eh,07h)	(1Eh,07h)	1Eh	07h	-1	127
	(-1 = Current Controller Value)
Parameter	ID
PRESET_CTRL_L	id = 927 (1Fh,07h)	(1Fh,07h)	1Fh	07h	-1	127
	(-1 = Current Controller Value)
PRESET_CTRL_M	id = 967 (71h,07h)	(71h,07h)	71h	07h	-1	127
	(-1=use current controller value)
PRESET_CTRL_N	id = 968 (72h,07h)	(72h,07h)	72h	07h	-1	127
	(-1=use current controller value)
PRESET_CTRL_O	id = 969 (73h,07h)	(73h,07h)	73h	07h	-1	127
	(-1=use current controller value)
PRESET_CTRL_P	id = 970 (74h,07h)	(74h,07h)	74h	07h	-1	127
	(-1=use current controller value)
PRESET_RIFF	id = 928 (20h,07h)	(20h,07h)	20h	07h	-1	127
	(-127 - MIDI Note; 1-TBD Riff number)
PRESET_RIFF_ROM_ID	id = 929 (21h,07h)	(21h,07h)	21h	07h	-1	255
PRESET_TEMPO_OFFSET	id = 930 (22h,07h)	(22h,07h)	22h	07h	0	4
	0 = x1/4
	1 = x1/2
	2 = x1
	3 = x2
	4 = x4
PRESET_CORD_0_SOURCE	id = 931 (23h,07h)	(23h,07h)	23h	07h	0	255
PRESET_CORD_0_DEST	id = 932 (24h,07h)	(24h,07h)	24h	07h	0	255
PRESET_CORD_0_AMOUNT	id = 933 (25h,07h)	(25h,07h)	25h	07h	-100	255
PRESET_CORD_1_SOURCE	id = 934 (26h,07h)	(26h,07h)	26h	07h	0	255
PRESET_CORD_1_DEST	id = 935 (27h,07h)	(27h,07h)	27h	07h	0	255
PRESET_CORD_1_AMOUNT	id = 936 (28h,07h)	(28h,07h)	28h	07h	-100	255
PRESET_CORD_2_SOURCE	id = 937 (29h,07h)	(29h,07h)	29h	07h	0	255
PRESET_CORD_2_DEST	id = 938 (2Ah,07h)	(2Ah,07h)	2Ah	07h	0	255
PRESET_CORD_2_AMOUNT	id = 939 (2Bh,07h)	(2Bh,07h)	2Bh	07h	-100	255
PRESET_CORD_3_SOURCE	id = 940 (2Ch,07h)	(2Ch,07h)	2Ch	07h	0	255
PRESET_CORD_3_DEST	id = 941 (2Dh,07h)	(2Dh,07h)	2Dh	07h	0	255
PRESET_CORD_3_AMOUNT	id = 942 (2Eh,07h)	(2Eh,07h)	2Eh	07h	-100	255
PRESET_CORD_4_SOURCE	id = 943 (2Fh,07h)	(2Fh,07h)	2Fh	07h	0	255
PRESET_CORD_4_DEST	id = 944 (30h,07h)	(30h,07h)	30h	07h	0	255
PRESET_CORD_4_AMOUNT	id = 945 (31h,07h)	(31h,07h)	31h	07h	-100	255
PRESET_CORD_5_SOURCE	id = 946 (32h,07h)	(32h,07h)	32h	07h	0	255
PRESET_CORD_5_DEST	id = 947 (33h,07h)	(33h,07h)	33h	07h	0	255
PRESET_CORD_5_AMOUNT	id = 948 (34h,07h)	(34h,07h)	34h	07h	-100	255
PRESET_CORD_6_SOURCE	id = 949 (35h,07h)	(35h,07h)	35h	07h	0	255
PRESET_CORD_6_DEST	id = 950 (36h,07h)	(36h,07h)	36h	07h	0	255
PRESET_CORD_6_AMOUNT	id = 951 (37h,07h)	(37h,07h)	37h	07h	-100	255
PRESET_CORD_7_SOURCE	id = 952 (38h,07h)	(38h,07h)	38h	07h	0	255

Parameter	ID
PRESET_CORD_7_DEST	id = 953 (39h,07h)	(39h,07h)	39h	07h	0	255
PRESET_CORD_7_AMOUNT	id = 954 (3Ah,07h)	(3Ah,07h)	3Ah	07h	-100	255
PRESET_CORD_8_SOURCE	id = 955 (3Bh,07h)	(3Bh,07h)	3Bh	07h	0	255
PRESET_CORD_8_DEST	id = 956 (3Ch,07h)	(3Ch,07h)	3Ch	07h	0	255
PRESET_CORD_8_AMOUNT	id = 957 (3Dh,07h)	(3Dh,07h)	3Dh	07h	-100	255
PRESET_CORD_9_SOURCE	id = 958 (3Eh,07h)	(3Eh,07h)	3Eh	07h	0	255
PRESET_CORD_9_DEST	id = 959 (3Fh,07h)	(3Fh,07h)	3Fh	07h	0	255
PRESET_CORD_9_AMOUNT	id = 960 (40h,07h)	(40h,07h)	40h	07h	-100	255
PRESET_CORD_10_SOURCE	id = 961 (41h,07h)	(41h,07h)	41h	07h	0	255
PRESET_CORD_10_DEST	id = 962 (42h,07h)	(42h,07h)	42h	07h	0	255
PRESET_CORD_10_AMOUNT	id = 963 (43h,07h)	(43h,07h)	43h	07h	-100	255
PRESET_CORD_11_SOURCE	id = 964 (44h,07h)	(44h,07h)	44h	07h	0	255
PRESET_CORD_11_DEST	id = 965 (45h,07h)	(45h,07h)	45h	07h	0	255
PRESET_CORD_11_AMOUNT	id = 966 (46h,07h)	(46h,07h)	46h	07h	-100	255
Source	Destination
0 = Off	0 = Off
16 = PitWl (Pitch Wheel)	1 = FX_A_Send 1
17 = ModWl (Mod Wheel)	2 = FX_A_Send 2
18 = Press (Pressure)	3 = FX_A_Send 3
19 = Pedal (Pedal)	4 = FX_A_Send 4
20 = MidiA	5 = FX_B_Send 1
21 = MidiB	6 = FX_B_Send 2
22 = FtSw1 (Foot Switch 1)	7 = FX_B_Send 3
23 = FtSw2 (Foot Switch 2)	8 = FX_B_Send 4
24 = Ft1FF (FlipFlop FootSwitch 1)	96 = ArpRate (Arpeggiator Rate)
25 = Ft2FF (FlipFlop FootSwitch 2)	97 = ArpExten (Arpeggiator Extension)
26 = MidiVl (Volume controller 7)	98 = ArpVel (Arpeggiator Velocity)
27 = MidPn (Pan controller 10)	99 = ArpGate (Arpeggiator Gate)
32 = MidiC	100 = ArpIntvl (Arpeggiator Interval)
33 = MidiD	112 = BeatsVelG1 (Beats Velocity Group 1)
34 = MidiE	113 = BeatsVelG2 (Beats Velocity Group 2)
35 = MidiF	114 = BeatsVelG3 (Beats Velocity Group 3)
36 = MidiG	115 = BeatsVelG4 (Beats Velocity Group 4)
37 = MidiH	116 = BeatsXpsG1 (Beats Transpose Grp 1)
40 = MidiI	117 = BeatsXpsG2 (Beats Transpose Grp 2)
41 = MidiJ	118 = BeatsXpsG3 (Beats Transpose Grp 3)
42 = MidiK	119 = BeatsXpsG4 (Beats Transpose Grp 4)
43 = MidiL	120 = BeatsBusy (Beats Busy)
160 = DC (DC Offset)	121 = BeatsVari (Beats Variation)
	128 = PLagIn (Preset Lag In)
	129 = PLagAmt (Preset Lag Amount)
	131 = PRampRt (Preset Ramp Rate)
Parameter	ID
(RESERVED)	id = 1024 (00h,08h)	(00h,08h)	00h	08h
PRESET_ARP_STATUS	id = 1025 (01h,08h)	(01h,08h)	01h	08h	0	1
PRESET_ARP_MODE	id = 1026 (02h,08h)	(02h,08h)	02h	08h	0	7
	0 = up
	1 = down
	2 = up/down
	3 = forward assign
	4 = backward assign
	5 = forward/backward assign
	6 = random
	7 = pattern
PRESET_ARP_PATTERN	id = 1027 (03h,08h)	(03h,08h)	03h	08h	0	299
PRESET_ARP_NOTE	id = 1028 (04h,08h)	(04h,08h)	04h	08h	0	19
PRESET_ARP_VEL	id = 1029 (05h,08h)	(05h,08h)	05h	08h	0	127
PRESET_ARP_GATE_TIME	id = 1030 (06h,08h)	(06h,08h)	06h	08h	1	100	%
PRESET_ARP_EXT_COUNT	id = 1031 (07h,08h)	(07h,08h)	07h	08h	0	15
PRESET_ARP_EXT_INT	id = 1032 (08h,08h)	(08h,08h)	08h	08h	1	16
PRESET_ARP_SYNC	id = 1033 (09h,08h)	(09h,08h)	09h	08h	0	1	0 = key sync, 1 = quantized
PRESET_ARP_PRE_DELAY	id = 1034 (0Ah,08h)	(0Ah,08h)	0Ah	08h	0	19
PRESET_ARP_DURATION	id = 1035 (0Bh,08h)	(0Bh,08h)	0Bh	08h	0	19
PRESET_ARP_RECYCLE	id = 1036 (0Ch,08h)	(0Ch,08h)	0Ch	08h	0	1
PRESET_ARP_KBD_THRU	id = 1037 (0Dh,08h)	(0Dh,08h)	0Dh	08h	0	1
PRESET_ARP_LATCH	id = 1038 (0Eh,08h)	(0Eh,08h)	0Eh	08h	0	1
PRESET_ARP_KR_LOW	id = 1039 (0Fh,08h)	(0Fh,08h)	0Fh	08h	0	127
PRESET_ARP_KR_HIGH	id = 1040 (10h,08h)	(10h,08h)	10h	08h	0	127
Parameter	ID
PRESET_ARP_PATTERN_SPEED	id = 1041 (11h,08h)	(11h,08h)	11h	08h	-2	2
	-2 = 4X
	-1 = 2X
	0 = 1X
	+1 = 1/2X
	+2 = 1/4X
PRESET_ARP_PATTERN_ROM_ID	id = 1042 (12h,08h)	(12h,08h)	12h	08h
ARP_POST_DELAY	id = 1043 (13h,08h)	(13h,08h)	13h	08h	0	19
Parameters	ID
(RESERVED)	id = 1152 (00h,09h)	(00h,09h)	00h	09h
PRESET_FX_A_ALGORITHM	id = 1153 (01h,09h)	(01h,09h)	01h	09h	0	44	(0 = Master)
PRESET_FX_A_DECAY	id = 1154 (02h,09h)	(02h,09h)	02h	09h	0	90
PRESET_FX_A_HFDAMP	id = 1155 (03h,09h)	(03h,09h)	03h	09h	0	127
PRESET_FX_A>B	id = 1156 (04h,09h)	(04h,09h)	04h	09h	0	127
PRESET_FX_A_MIX_MAIN	id = 1157 (05h,09h)	(05h,09h)	05h	09h	0	100
PRESET_FX_A_MIX_SUB1	id = 1158 (06h,09h)	(06h,09h)	06h	09h	0	100
PRESET_FX_A_MIX_SUB2	id = 1159 (07h,09h)	(07h,09h)	07h	09h	0	100
PRESET_FX_B_ALGORITHM	id = 1160 (08h,09h)	(08h,09h)	08h	09h	0	32	(0 = Master)
PRESET_FX_B_FEEDBACK	id = 1161 (09h,09h)	(09h,09h)	09h	09h	0	127
PRESET_FX_B_LFO_RATE	id = 1162 (0Ah,09h)	(0Ah,09h)	0Ah	09h	0	127
PRESET_FX_B_DELAY	id = 1163 (0Bh,09h)	(0Bh,09h)	0Bh	09h	0	127
PRESET_FX_B_MIX_MAIN	id = 1164 (0Ch,09h)	(0Ch,09h)	0Ch	09h	0	100
PRESET_FX_B_MIX_SUB1	id = 1165 (0Dh,09h)	(0Dh,09h)	0Dh	09h	0	100
PRESET_FX_B_MIX_SUB2	id = 1166 (0Eh,09h)	(0Eh,09h)	0Eh	09h	0	100
PRESET_FX_A_MIX_SUB3	id = 1167 (0Fh,09h)	(0Fh,09h)	0Fh	09h	0	100
PRESET_FX_B_MIX_SUB4	id = 1168 (10h,09h)	(10h,09h)	10h	09h	0	100
Parameter	ID
(RESERVED)	id = 1280 (00h,0Ah)	00h,0Ah)	0h,	Ah)
LINK_1_PRESET	id = 1281 (01h,0Ah)	(01h,0Ah)	01h	0Ah	-1	895
LINK_1_VOLUME	id = 1282 (02h,0Ah)	(02h,0Ah)	02h	0Ah	-96	10
LINK_1_PAN	id = 1283 (03h,0Ah)	(03h,0Ah)	03h	0Ah	-64	64
Parameter	ID
LINK_1_TRANSPOSE	id = 1284 (04h,0Ah)	(04h,0Ah)	04h	0Ah	-24	24
LINK_1_DELAY	id = 1285 (05h,0Ah)	(05h,0Ah)	05h	0Ah	-19	127
LINK_1_KEY_LOW	id = 1286 (06h,0Ah)	(06h,0Ah)	06h	0Ah	0	127
	(C-2 -> G8)
LINK_1_KEY_HIGH	id = 1287 (07h,0Ah)	(07h,0Ah)	07h	0Ah	0	127
	(C-2 -> G8)
LINK_1_VEL_LOW	id = 1288 (08h,0Ah)	(08h,0Ah)	08h	0Ah	0	127
LINK_1_VEL_HIGH	id = 1289 (09h,0Ah)	(09h,0Ah)	09h	0Ah	0	127
LINK_2_PRESET	id = 1290 (0Ah,0Ah)	(0Ah,0Ah)	0Ah	0Ah	-1	895
LINK_2_VOLUME	id = 1291 (0Bh,0Ah)	(0Bh,0Ah)	0Bh	0Ah	-96	10
LINK_2_PAN	id = 1292 (0Ch,0Ah)	(0Ch,0Ah)	0Ch	0Ah	-64	64
LINK_2_TRANSPOSE	id = 1293 (0Dh,0Ah)	(0Dh,0Ah)	0Dh	0Ah	-24	24
LINK_2_DELAY	id = 1294 (0Eh,0Ah)	(0Eh,0Ah)	0Eh	0Ah	-19	127
LINK_2_KEY_LOW	id = 1295 (0Fh,0Ah)	(0Fh,0Ah)	0Fh	0Ah	0	127
	(C-2 -> G8)
LINK_2_KEY_HIGH	id = 1296 (10h,0Ah)	(10h,0Ah)	10h	0Ah	0	127
	(C-2 -> G8)
LINK_2_VEL_LOW	id = 1297 (11h,0Ah)	(11h,0Ah)	11h	0Ah	0	127
LINK_2_VEL_HIGH	id = 1298 (12h,0Ah)	(12h,0Ah)	12h	0Ah	0	127
LINK_1_PRESET_ROM_ID	id = 1299 (13h,0Ah)	(13h,0Ah)	13h	0Ah	0	255
LINK_2_PRESET_ROM_ID	id = 1300 (14h,0Ah)	(14h,0Ah)	14h	0Ah	0	255
Parameter	ID
(RESERVED)	id = 1408 (00h,0Bh)	(00h,0Bh)	00h	0Bh
LAYER_INSTRUMENT	id = 1409 (01h,0Bh)	(01h,0Bh)	01h	0Bh	0		min = 0; max = Maximum number of instruments
LAYER_VOLUME	id = 1410 (02h,0Bh)	(02h,0Bh)	02h	0Bh	-96	10
LAYER_PAN	id = 1411 (03h,0Bh)	(03h,0Bh)	03h	0Bh	-64	63
LAYER_SUBMIX	id = 1412 (04h,0Bh)	(04h,0Bh)	04h	0Bh	0	2
	0 = main
	1 = sub1
	2 = sub2
LAYER_KEY_LOW	id = 1413 (05h,0Bh)	(05h,0Bh)	05h	0Bh	0	127
	(C-2 -> G8)
LAYER_KEY_LOWFADE	id = 1414 (06h,0Bh)	(06h,0Bh)	06h	0Bh	0	127
LAYER_KEY_HIGH	id = 1415 (07h,0Bh)	(07h,0Bh)	07h	0Bh	0	127
	(C-2 -> G8)
LAYER_KEY_HIGHFADE	id = 1416 (08h,0Bh)	(08h,0Bh)	08h	0Bh	0	127
Parameter	ID
LAYER_VEL_LOW	id = 1417 (09h,0Bh)	(09h,0Bh)	09h	0Bh	0	127
LAYER_VEL_LOWFADE	id = 1418 (0Ah,0Bh)	(0Ah,0Bh)	0Ah	0Bh	0	127
LAYER_VEL_HIGH	id = 1419 (0Bh,0Bh)	(0Bh,0Bh)	0Bh	0Bh	0	127
LAYER_VEL_HIGHFADE	id = 1420 (0Ch,0Bh)	(0Ch,0Bh)	0Ch	0Bh	0	127
LAYER_RT_LOW	id = 1421 (0Dh,0Bh)	(0Dh,0Bh)	0Dh	0Bh	0	127
LAYER_RT_LOWFADE	id = 1422 (0Eh,0Bh)	(0Eh,0Bh)	0Eh	0Bh	0	127
LAYER_RT_HIGH	id = 1423 (0Fh,0Bh)	(0Fh,0Bh)	0Fh	0Bh	0	127
LAYER_RT_HIGHFADE	id = 1424 (10h,0Bh)	(10h,0Bh)	10h	0Bh	0	127
LAYER_CTUNE	id = 1425 (11h,0Bh)	(11h,0Bh)	11h	0Bh	-36	36
LAYER_FTUNE	id = 1426 (12h,0Bh)	(12h,0Bh)	12h	0Bh	-64	64
LAYER_DBL_DETUNE	id = 1427 (13h,0Bh)	(13h,0Bh)	13h	0Bh	0	100	(off,1-100)
LAYER_DBL_DETUNE_WIDTH	id = 1428 (14h,0Bh)	(14h,0Bh)	14h	0Bh	0	100
LAYER_TRANSPOSE	id = 1429 (15h,0Bh)	(15h,0Bh)	15h	0Bh	-36	36
LAYER_NON_TRANSPOSE	id = 1430 (16h,0Bh)	(16h,0Bh)	16h	0Bh	0	1
LAYER_BEND	id = 1431 (17h,0Bh)	(17h,0Bh)	17h	0Bh	-1	12
LAYER_GLIDE_RATE	id = 1432 (18h,0Bh)	(18h,0Bh)	18h	0Bh	0	127
LAYER_GLIDE_CURVE	id = 1433 (19h,0Bh)	(19h,0Bh)	19h	0Bh	0	8
	0 = linear
	1-8 = exp1-exp8
LAYER_LOOP	id = 1434 (1Ah,0Bh)	(1Ah,0Bh)	1Ah	0Bh	0	1
LAYER_START_DELAY	id = 1435 (1Bh,0Bh)	(1Bh,0Bh)	1Bh	0Bh	-25	127	-25 to -1 displayed same as LFO1_RATE
	on page 61.
LAYER_START_OFFSET	id = 1436 (1Ch,0Bh)	(1Ch,0Bh)	1Ch	0Bh	0	127
LAYER_SOLO	id = 1437 (1Dh,0Bh)	(1Dh,0Bh)	1Dh	0Bh	0	8
	0 = off
	1 = multiple trigger
	2 = melody(last)
	3 = melody(low)
	4 = melody(high)
	5 = synth(last)
	6 = synth(low)
	7 = synth(high)
	8 = fingered glide
Parameter	ID
LAYER_GROUP	id = 1438 (1Eh,0Ch)	(1Eh,0Ch)	1Eh	0Ch	0	23
	0 = poly all 1 = poly 16 A
	2 = poly 16 B 3 = poly 8 A
	4 = poly 8 B 5 = poly 8 C
	6 = poly 8 D 7 = poly 4 A
	8 = poly 4 B 9 = poly 4 C
	10 = poly 4 D 11 = poly 2 A
	12 = poly 2 B 13 = poly 2 C
	14 = poly 2 D 15 = mono A
	16 = mono B 17 = mono C
	18 = mono D 19 = mono E
	20 = mono F 21 = mono G
	22 = mono H 23 = mono I
LAYER_INST_ROM_ID	id = 1439 (1Fh,0Bh)	(1Fh,0Bh)	1Fh	0Bh	0	255
Parameter	ID
(RESERVED)	id = 1536 (00h,0Ch)
LAYER_FILT_TYPE	id = 1537 (01h,0Ch)	(01h,0Ch)	01h	0Ch	0	255	(Scattered like PatchCords. See table below.)
LAYER_FILT_FREQ	id = 1538 (02h,0Ch)	(02h,0Ch)	02h	0Ch	0	255
LAYER_FILT_Q	id = 1539 (03h,0Ch)	(03h,0Ch)	03h	0Ch	0	127
Parameter	ID
(RESERVED)	id = 1664 (00h,0Dh)
LAYER_LFO1_RATE	id = 1665 (01h,0Dh)	(01h,0Dh)	01h	0Dh	-25	127
	-25 = 8/1 -24 = 4/1d -23 = 8/1t
	-22 = 4/1 -21 = 2/1d -20 = 4/1t
	-19 = 2/1 -18 = 1/1d -17 = 2/1t
	-16 = 1/1 -15 = 1/2d -14 = 1/1t
	-13 = 1/2 -12 = 1/4d -11 = 1/2t
	-10 = 1/4 -9 = 1/8d -8 = 1/4t
	-7 = 1/8 -6 = 1/16d -5 = 1/8t -4
	= 1/16 -3 = 1/32d -2 = 1/16t
	-1 = 1/32
Parameter	ID
LAYER_LFO1_SHAPE	id = 1666 (02h,0Dh)	(02h,0Dh)	02h	0Dh	-1	15
	-1 = random
	0 = triangle
	1 = sine
	2 = sawtooth
	3 = square
	4 = sine
	5 = 33% pulse
	6 = 25% pulse
	7 = 16% pulse
	8 = 12% pulse
	9 = pat:octaves
	10 = pat:5th + oct
	11 = pat sus4trip
	12 = pat:neener
	13 = sine 1, 2
	14 = sine 1, 3, 5
	15 = sine + noise
	16 = hemiquaver
LAYER_LFO1_DELAY	id = 1667 (03h,0Dh)	(03h,0Dh)	03h	0Dh	-25	127	(-25 to -1, see LFO1_RATE)
LAYER_LFO1_VAR	id = 1668 (04h,0Dh)	(04h,0Dh)	04h	0Dh	0	100
LAYER_LFO1_SYNC	id = 1669 (05h,0Dh)	(05h,0Dh)	05h	0Dh	0	1
	0 = key sync
	1 = free run
LAYER_LFO2_RATE	id = 1670 (06h,0Dh)	(06h,0Dh)	06h	0Dh	-25	127	(as above)
LAYER_LFO2_SHAPE	id = 1671 (07h,0Dh)	(07h,0Dh)	07h	0Dh	0	3	(as above)
LAYER_LFO2_DELAY	id = 1672 (08h,0Dh)	(08h,0Dh)	08h	0Dh	-25	127	(-25 to -1, see LFO1_RATE)
LAYER_LFO2_VAR	id = 1673 (09h,0Dh)	(09h,0Dh)	09h	0Dh	0	100
LAYER_LFO2_SYNC	id = 1674 (0Ah,0Dh)	(0Ah,0Dh)	0Ah	0Dh	0	1	(as above)

Alternate Amplifier (Volum e)Envelope Mode:
Parameter	ID
(RESERVED)	id = 1792 (00h,0Eh)	(00h,0Eh)	00h	0Eh
LAYER_VOL_ENV_MODE	id = 1793 (01h,0Eh)	(01h,0Eh)	01h	0Eh	0	2
	0 = factory
	1 = abs time-based
	2 = tempo-based
LAYER_VENV_ATK1_RATE	id = 1794 (02h,0Eh)	(02h,0Eh)	02h	0Eh	0	127
LAYER_VENV_ATK1_LVL	id = 1795 (03h,0Eh)	(03h,0Eh)	03h	0Eh	0	100	%
LAYER_VENV_DCY1_RATE	id = 1796 (04h,0Eh)	(04h,0Eh)	04h	0Eh	0	127
LAYER_VENV_DCY1_LVL	id = 1797 (05h,0Eh)	(05h,0Eh)	05h	0Eh	0	100	%
LAYER_VENV_RLS1_RATE	id = 1798 (06h,0Eh)	(06h,0Eh)	06h	0Eh	0	127
LAYER_VENV_RLS1_LVL	id = 1799 (07h,0Eh)	(07h,0Eh)	07h	0Eh	0	100	%
LAYER_VENV_ATK2_RATE	id = 1800 (08h,0Eh)	(08h,0Eh)	08h	0Eh	0	127
LAYER_VENV_ATK2_LVL	id = 1801 (09h,0Eh)	(09h,0Eh)	09h	0Eh	0	100	%
LAYER_VENV_DCY2_RATE	id = 1802 (0Ah,0Eh)	(0Ah,0Eh)	0Ah	0Eh	0	127
LAYER_VENV_DCY2_LVL	id = 1803 (0Bh,0Eh)	(0Bh,0Eh)	0Bh	0Eh	0	100	%
LAYER_VENV_RLS2_RATE	id = 1804 (0Ch,0Eh)	(0Ch,0Eh)	0Ch	0Eh	0	127
LAYER_VENV_RLS2_LVL	id = 1805 (0Dh,0Eh)	(0Dh,0Eh)	0Dh	0Eh	0	100	%
Filter Envelope Mode
Parameter	ID
LAYER_FILT_ENV_MODE	id = 1806 (0Eh,0Eh)	(0Eh,0Eh)	0Eh	0Eh	1	2
	1 = time-based
	2 = tempo-based
LAYER_FENV_ATK1_RATE	id = 1807 (0Fh,0Eh)	(0Fh,0Eh)	0Fh	0Eh	0	127
LAYER_FENV_ATK1_LVL	id = 1808 (10h,0Eh)	(10h,0Eh)	10h	0Eh	-100	100	%
LAYER_FENV_DCY1_RATE	id = 1809 (11h,0Eh)	(11h,0Eh)	11h	0Eh	0	127
LAYER_FENV_DCY1_LVL	id = 1810 (12h,0Eh)	(12h,0Eh)	12h	0Eh	-100	100	%
LAYER_FENV_RLS1_RATE	id = 1811 (13h,0Eh)	(13h,0Eh)	13h	0Eh	0	127
LAYER_FENV_RLS1_LVL	id = 1812 (14h,0Eh)	(14h,0Eh)	14h	0Eh	-100	100	%
LAYER_FENV_ATK2_RATE	id = 1813 (15h,0Eh)	(15h,0Eh)	15h	0Eh	0	127
LAYER_FENV_ATK2_LVL	id = 1814 (16h,0Eh)	(16h,0Eh)	16h	0Eh	-100	100	%
LAYER_FENV_DCY2_RATE	id = 1815 (17h,0Eh)	(17h,0Eh)	17h	0Eh	0	127
LAYER_FENV_DCY2_LVL	id = 1816 (18h,0Eh)	(18h,0Eh)	18h	0Eh	-100	100	%
LAYER_FENV_RLS2_RATE	id = 1817 (19h,0Eh)	(19h,0Eh)	19h	0Eh	0	127
LAYER_FENV_RLS2_LVL	id = 1818 (1Ah,0Eh)	(1Ah,0Eh)	1Ah	0Eh	-100	100	%
Auxiliary Envelope Mode
Parameter	ID
LAYER_AUX_ENV_MODE	id = 1819 (1Bh,0Eh)	(1Bh,0Eh)	1Bh	0Eh	1	2
	1 = time-based
	2 = tempo-based
LAYER_AENV_ATK1_RATE	id = 1820 (1Ch,0Eh)	(1Ch,0Eh)	1Ch	0Eh	0	127
LAYER_AENV_ATK1_LVL	id = 1821 (1Dh,0Eh)	(1Dh,0Eh)	1Dh	0Eh	-100	100
LAYER_AENV_DCY1_RATE	id = 1822 (1Eh,0Eh)	(1Eh,0Eh)	1Eh	0Eh	0	127
LAYER_AENV_DCY1_LVL	id = 1823 (1Fh,0Eh)	(1Fh,0Eh)	1Fh	0Eh	-100	100
LAYER_AENV_RLS1_RATE	id = 1824 (20h,0Eh)	(20h,0Eh)	20h	0Eh	0	127
LAYER_AENV_RLS1_LVL	id = 1825 (21h,0Eh)	(21h,0Eh)	21h	0Eh	-100	100
LAYER_AENV_ATK2_RATE	id = 1826 (22h,0Eh)	(22h,0Eh)	22h	0Eh	0	127
LAYER_AENV_ATK2_LVL	id = 1827 (23h,0Eh)	(23h,0Eh)	23h	0Eh	-100	100
Parameter	ID
LAYER_AENV_DCY2_RATE	id = 1828 (24h,0Eh)	(24h,0Eh)	24h	0Eh	0	127
LAYER_AENV_DCY2_LVL	id = 1829 (25h,0Eh)	(25h,0Eh)	25h	0Eh	-100	100
LAYER_AENV_RLS2_RATE	id = 1830 (26h,0Eh)	(26h,0Eh)	26h	0Eh	0	127
LAYER_AENV_RLS2_LVL	id = 1831 (27h,0Eh)	(27h,0Eh)	27h	0Eh	-100	100
LAYER_FENV_REPEAT	id = 1833 (29h,0Eh)	(29h,0Eh)	29h	0Eh	0	1	min = 0 = normal; max = 1 = repeat
LAYER_AUXENV_REPEAT	id = 1834 (2Ah,0Eh)	(2Ah,0Eh)	2Ah	0Eh	0	1	min = 0 = normal; max = 1 = repeat
Parameter	ID
(RESERVED)	id = 1920 (00h,0Fh)
LAYER_CORD0_SRC	id = 1921 (01h,0Fh)	(01h,0Fh)	01h	0Fh	0	255
LAYER_CORD0_DST	id = 1922 (02h,0Fh)	(02h,0Fh)	02h	0Fh	0	255
LAYER_CORD0_AMT	id = 1923 (03h,0Fh)	(03h,0Fh)	03h	0Fh	-100	100
LAYER_CORD1_SRC	id = 1924 (04h,0Fh)	(04h,0Fh)	04h	0Fh	0	255
LAYER_CORD1_DST	id = 1925 (05h,0Fh)	(05h,0Fh)	05h	0Fh	0	255
LAYER_CORD1_AMT	id = 1926 (06h,0Fh)	(06h,0Fh)	06h	0Fh	-100	100
LAYER_CORD2_SRC	id = 1927 (07h,0Fh)	(07h,0Fh)	07h	0Fh	0	255
LAYER_CORD2_DST	id = 1928 (08h,0Fh)	(08h,0Fh)	08h	0Fh	0	255
LAYER_CORD2_AMT	id = 1929 (09h,0Fh)	(09h,0Fh)	09h	0Fh	-100	100
LAYER_CORD3_SRC	id = 1930 (0Ah,0Fh)	(0Ah,0Fh)	0Ah	0Fh	0	255
LAYER_CORD3_DST	id = 1931 (0Bh,0Fh)	(0Bh,0Fh)	0Bh	0Fh	0	255
LAYER_CORD3_AMT	id = 1932 (0Ch,0Fh)	(0Ch,0Fh)	0Ch	0Fh	-100	100
LAYER_CORD4_SRC	id = 1933 (0Dh,0Fh)	(0Dh,0Fh)	0Dh	0Fh	0	255
LAYER_CORD4_DST	id = 1934 (0Eh,0Fh)	(0Eh,0Fh)	0Eh	0Fh	0	255
LAYER_CORD4_AMT	id = 1935 (0Fh,0Fh)	(0Fh,0Fh)	0Fh	0Fh	-100	100
LAYER_CORD5_SRC	id = 1936 (10h,0Fh)	(10h,0Fh)	10h	0Fh	0	255
LAYER_CORD5_DST	id = 1937 (11h,0Fh)	(11h,0Fh)	11h	0Fh	0	255
LAYER_CORD5_AMT	id = 1938 (12h,0Fh)	(12h,0Fh)	12h	0Fh	-100	100
LAYER_CORD6_SRC	id = 1939 (13h,0Fh)	(13h,0Fh)	13h	0Fh	0	255
Parameter	ID
LAYER_CORD6_DST	id = 1940 (14h,0Fh)	(14h,0Fh)	14h	0Fh	0	255
LAYER_CORD6_AMT	id = 1941 (15h,0Fh)	(15h,0Fh)	15h	0Fh	-100	100
LAYER_CORD7_SRC	id = 1942 (16h,0Fh)	(16h,0Fh)	16h	0Fh	0	255
LAYER_CORD7_DST	id = 1943 (17h,0Fh)	(17h,0Fh)	17h	0Fh	0	255
LAYER_CORD7_AMT	id = 1944 (18h,0Fh)	(18h,0Fh)	18h	0Fh	-100	100
LAYER_CORD8_SRC	id = 1945 (19h,0Fh)	(19h,0Fh)	19h	0Fh	0	255
LAYER_CORD8_DST	id = 1946 (1Ah,0Fh)	(1Ah,0Fh)	1Ah	0Fh	0	255
LAYER_CORD8_AMT	id = 1947 (1Bh,0Fh)	(1Bh,0Fh)	1Bh	0Fh	-100	100
LAYER_CORD9_SRC	id = 1948 (1Ch,0Fh)	(1Ch,0Fh)	1Ch	0Fh	0	255
LAYER_CORD9_DST	id = 1949 (1Dh,0Fh)	(1Dh,0Fh)	1Dh	0Fh	0	255
LAYER_CORD9_AMT	id = 1950 (1Eh,0Fh)	(1Eh,0Fh)	1Eh	0Fh	-100	100
LAYER_CORD10_SRC	id = 1951 (1Fh,0Fh)	(1Fh,0Fh)	1Fh	0Fh	0	255
LAYER_CORD10_DST	id = 1952 (20h,0Fh)	(20h,0Fh)	20h	0Fh	0	255
LAYER_CORD10_AMT	id = 1953 (21h,0Fh)	(21h,0Fh)	21h	0Fh	-100	100
LAYER_CORD11_SRC	id = 1954 (22h,0Fh)	(22h,0Fh)	22h	0Fh	0	255
LAYER_CORD11_DST	id = 1955 (23h,0Fh)	(23h,0Fh)	23h	0Fh	0	255
LAYER_CORD11_AMT	id = 1956 (24h,0Fh)	(24h,0Fh)	24h	0Fh	-100	100
LAYER_CORD12_SRC	id = 1957 (25h,0Fh)	(25h,0Fh)	25h	0Fh	0	255
LAYER_CORD12_DST	id = 1958 (26h,0Fh)	(26h,0Fh)	26h	0Fh	0	255
LAYER_CORD12_AMT	id = 1959 (27h,0Fh)	(27h,0Fh)	27h	0Fh	-100	100
LAYER_CORD13_SRC	id = 1960 (28h,0Fh)	(28h,0Fh)	28h	0Fh	0	255
LAYER_CORD13_DST	id = 1961 (29h,0Fh)	(29h,0Fh)	29h	0Fh	0	255
LAYER_CORD13_AMT	id =1962 (2Ah,0Fh)	(2Ah,0Fh)	2Ah	0Fh	-100	100
LAYER_CORD14_SRC	id = 1963 (2Bh,0Fh)	(2Bh,0Fh)	2Bh	0Fh	0	255
LAYER_CORD14_DST	id = 1964 (2Ch,0Fh)	(2Ch,0Fh)	2Ch	0Fh	0	255
LAYER_CORD14_AMT	id = 1965 (2Dh,0Fh)	(2Dh,0Fh)	2Dh	0Fh	-100	100
LAYER_CORD15_SRC	id = 1966 (2Eh,0Fh)	(2Eh,0Fh)	2Eh	0Fh	0	255
LAYER_CORD15_DST	id = 1967 (2Fh,0Fh)	(2Fh,0Fh)	2Fh	0Fh	0	255
LAYER_CORD15_AMT	id = 1968 (30h,0Fh)	(30h,0Fh)	30h	0Fh	-100	100
LAYER_CORD16_SRC	id = 1969 (31h,0Fh)	(31h,0Fh)	31h	0Fh	0	255
LAYER_CORD16_DST	id = 1970 (32h,0Fh)	(32h,0Fh)	32h	0Fh	0	255
Parameter	ID
LAYER_CORD16_AMT	id = 1971 (33h,0Fh)	(33h,0Fh)	33h	0Fh	-100	100
LAYER_CORD17_SRC	id = 1972 (34h,0Fh)	(34h,0Fh)	34h	0Fh	0	255
LAYER_CORD17_DST	id = 1973 (35h,0Fh)	(35h,0Fh)	35h	0Fh	0	255
LAYER_CORD17_AMT	id = 1974 (36h,0Fh)	(36h,0Fh)	36h	0Fh	-100	100
LAYER_CORD18_SRC	id = 1975 (37h,0Fh)	(37h,0Fh)	37h	0Fh	0	255
LAYER_CORD18_DST	id = 1976 (38h,0Fh)	(38h,0Fh)	38h	0Fh	0	255
LAYER_CORD18_AMT	id = 1977 (39h,0Fh)	(39h,0Fh)	39h	0Fh	-100	100
LAYER_CORD19_SRC	id = 1978 (3Ah,0Fh)	(3Ah,0Fh)	3Ah	0Fh	0	255
LAYER_CORD19_DST	id = 1979 (3Bh,0Fh)	(3Bh,0Fh)	3Bh	0Fh	0	255
LAYER_CORD19_AMT	id = 1980 (3Ch,0Fh)	(3Ch,0Fh)	3Ch	0Fh	-100	100
LAYER_CORD20_SRC	id = 1981 (3Dh,0Fh)	(3Dh,0Fh)	3Dh	0Fh	0	255
LAYER_CORD20_DST	id = 1982 (3Eh,0Fh)	(3Eh,0Fh)	3Eh	0Fh	0	255
LAYER_CORD20_AMT	id = 1983 (3Fh,0Fh)	(3Fh,0Fh)	3Fh	0Fh	-100	100
LAYER_CORD21_SRC	id = 1984 (40h,0Fh)	(40h,0Fh)	40h	0Fh	0	255
LAYER_CORD21_DST	id = 1985 (41h,0Fh)	(41h,0Fh)	41h	0Fh	0	255
LAYER_CORD21_AMT	id = 1986 (42h,0Fh)	(42h,0Fh)	42h	0Fh	-100	100
LAYER_CORD22_SRC	id = 1987 (43h,0Fh)	(43h,0Fh)	43h	0Fh	0	255
LAYER_CORD22_DST	id = 1988 (44h,0Fh)	(44h,0Fh)	44h	0Fh	0	255
LAYER_CORD22_AMT	id = 1989 (45h,0Fh)	(45h,0Fh)	45h	0Fh	-100	100
LAYER_CORD23_SRC	id = 1990 (46h,0Fh)	(46h,0Fh)	46h	0Fh	0	255
LAYER_CORD23_DST	id = 1991 (47h,0Fh)	(47h,0Fh)	47h	0Fh	0	255
LAYER_CORD23_AMT	id = 1992 (48h,0Fh)	(48h,0Fh)	48h	0Fh	-100	100
There are a maximum of 256 Sour	ceand Destination settings (including
Off). They are grouped, and not n	umberedin a linear fashion. Additions
may be included in the future.
Source	Destination
0 = Off	0 = Off
4 = XfdRnd	8 = KeySust
(Crossfade Random)
8 = Key+ (Key 0...127)	47 = FinePtch
9 = Key~ (Key -64...+63)	48 = Pitch
10 = Vel+ (Velocity 0...127)	49 = Glide
Source	Destination
11 = Vel~ (Velocity -64...+63)	50 = ChrsAmt (Chorus Amount)
12 = Vel< (Velocity -127...0)	51 = ‘ChrsITD (Chorus Position ITD)
13 = RlsVel (Release Velocity)	52 = ‘SStart (Sample Start)
14 = Gate	53 = SLoop (Sample Loop)
16 = PitWl (Pitch Wheel)	54 = SRetrig (Sample Retrigger)
17 = ModWl (Mod Wheel)	56 = FilFreq (Filter Frequency)
18 = Press (Pressure)	57 = ‘FilRes (Filter Resonance)
19 = Pedal (Pedal)	64 = AmpVol (Amplifier Volume)
20 = MidiA	65 = AmpPan (Amplifier Pan)
21 = MidiB	66 = AmpXfd (Amplifier Crossfade)
22 = FtSw1 (Foot Switch 1)	72 = VEnvRts (Volume Envelope Rates)
23 = FtSw2	73 = VEnvAtk
(Foot Switch 2)	(Volume Envelope Attack)
24 = Ft1FF	74 = VEnvDcy
(Flip-Flop Foot Switch 1)	(Volume Envelope Decay)
25 = Ft2FF	75 = VEnvRls
(Flip-Flop Foot Switch 2)	(Volume Envelope Release)
26 = MidiVl	80 = FEnvRts
(Midi Volume controller 7)	(Filter Envelope Rates)
27 = MidPn	81 = FEnvAtk
(Midi Pan controller 10)	(Filter Envelope Attack)
32 = MidiC	82 = FEnvDcy
	(Filter Envelope Decay)
33 = MidiD	83 = FEnvRls
	(Filter Envelope Release)
34 = MidiE	86 = FEnvTrig
	(Filter Envelope Trigger/Retrigger)
35 = MidiF	88 = AEnvRts
	(Aux Envelope Rates)
36 = MidiG	89 = AEnvAtk
	(Aux Envelope Attack)
37 = MidiH	90 = AEnvDcy (Aux Envelope Decay)
38 = Thumb	91 = AEnvRls (Aux Envelope Release)
39 = ThmFF	94 = AEnvTrig
	(Aux Envelope Trigger/Retrigger)
40 = MidiI	96 = Lfo1Rt (Lfo 1 Rate)
41 = MidiJ	97 = Lfo1Trig
	(Lfo 1 Trigger/Retrigger)
42 = MidiK	104 = Lfo2Rt (Lfo 2 Rate)
Source	Destination
43 = MidiL	105 = Lfo2Trig
	(Lfo 2 Trigger/Retrigger)
48 = KeyGld (Key Glide)	106 = Lag0in
72 = VEnv+	108 = Lag1in
(Volume Envelope 0...127)
73 = VEnv~	161 = Sum (Summing Amp)
(Volume Envelope -64...+63)
74 = VEnv<	162 = Switch
(Volume Envelope -127...0)
80 = FEnv+	163 = Abs (Absolute Value)
(Filter Envelope 0...127)
81 = FEnv~	164 = Diode
(Filter Envelope -64...+63)
82 = FEnv<	165 = FlipFlop
(Filter Envelope -127...0)
88 = AEnv+	166 = Quantize
(Aux Envelope 0...127)
89 = AEnv~	167 = Gain4X
(Aux Envelope -64...+63)
90 = AEnv<	168 = C00Amt (Cord Amount)
(Aux Envelope -127...0)
96 = Lfo1~	169 = C01Amt
97 = Lfo1+	170 = C02Amt
98 = White (White Noise)	171 = C03Amt
99 = Pink (Pink Noise)	172 = C04Amt
100 = kRand1 (kRandom 1)	173 = C05Amt
101 = kRand2 (kRandom 2)	174 = C06Amt
104 = Lfo2~	175 = C07Amt
105 = Lfo2+	176 = C08Amt
106 = Lag0in	177 = C09Amt
(summing amp out)
107 = Lag0	178 = C10Amt
108 = Lag1in (summing amp out)	179 = C11Amt
109 = Lag1	180 = C12Amt
128 = PLagOut	181 = C13Amt
129 = PRampOut	182 = C14Amt
144 = CkDwhl	183 = C15Amt
(Clock Double Whole Note)
145 = CkWhle	184 = C16Amt
(Clock Whole Note)
Source	Destination
146 = CkHalf (Clock Half Note)	185 = C17Amt
147 = CkQtr (Clock Quarter Note)	186 = C18Amt
148 = Ck8th (Clock Eighth Note)	187 = C19Amt
149 = Ck16th	188 = C20Amt
(Clock Sixteenth Note)
150 = ClkOctal	189 = C21Amt
(Clock Octal Whole Note)
151 = ClkQuad	190 = C22Amt
(Clock Quad Whole Note)
160 = DC (DC Offset)	191 = C23Amt
161 = Sum (Summing Amp)
162 = Switch
163 = Abs (Absolute Value)
164 = Diode
165 = FlipFlop
166 = Quantiz (Quantizer)
167 = Gain4X
The PatchCord Sources appear in a slightly different orderin the UI:
Sources as They Appear in the User Interface (Listed from left to right, top to bottom.)
Off	Key+				Key+ -	Vel+
Vel+ -	Vel<				RlsVel	Gate
PitchWhl	Pressure				ModWhl	Pedal
MidiVol	MidiPan				MidiA	MidiB
MidiC	MidiD				MidiE	MidiF
MidiG	MidiH				MidiI	MidiJ
MidiK	MidiL				PLagOut	PRampOut
FootSw1	Foot1FF				FootSw2	Foot2FF
FootSw3	Foot3FF				KeyGlide	VolEnv+
VolEnv+ -	VolEnv<				FilEnv+	FilEnv+-
FilEnv<	AuxEnv+				AuxEnv+-	AuxEnv<
Lfo1+	Lfo1+ -				Lfo2+	Lfo2+ -
White	Pink				XfdRand	KeyRand1
KeyRand2	Lag0sum				Lag0	Lag1sum
Lag1	ClkOctal				ClkQuad	ClkDwhl
ClkWhole	ClkHalf				ClkQtr	Clk8th
Sources as They Appear in the User Interface (Listed from left to right, top to bottom.)
Clk16th	DC				Sum	Switch
Abs	Diode				FlipFlop	Quantize
Gain4X
Parameter	ID
LAYER_GLIDE_RATE	LOCAL Void cnv_glide_rate (Long val, Char
	*buf)
	int msec = (envunits1[val] * 1000 +
	envunits2[val] *10) / 5;
	sprintf(buf, “%2d.%03dsec/oct”, msec/1000,
	msec % 1000);
	const unsigned char envunits1[] =
	{
	0, 0, 0, 0, 0, 0, 0, 0,
	0, 0, 0, 0, 0, 0, 0, 0,
	0, 0, 0, 0, 0, 0, 0, 0,
	0, 0, 0, 0, 0, 0, 0, 0,
	0, 0, 0, 0, 0, 0, 0, 0,
	0, 0, 0, 0, 0, 0, 0, 0,
	1, 1, 1, 1, 1, 1, 1, 1,
	1, 1, 1, 1, 2, 2, 2, 2,
	2, 2, 2, 3, 3, 3, 3, 3,
	4, 4, 4, 4, 5, 5, 5, 5,
	6, 6, 7, 7, 7, 8, 8, 9,
	9, 10, 11, 11, 12, 13, 13, 14,
	15, 16, 17, 18, 19, 20, 22, 23,
	24, 26, 28, 30, 32, 34, 36, 38,
	41, 44, 47, 51, 55, 59, 64, 70,
	76, 83, 91, 100, 112, 125, 142, 163,
	};
Parameter	ID
LAYER_GLIDE_RATEContinued	const unsigned char envunits2[] =
	{
	00, 01, 02, 03, 04, 05, 06, 07,
	8, 9, 10, 11, 12, 13, 14, 15,
	16, 17, 18, 19, 20, 21, 22, 23,
	25, 26, 28, 29, 32, 34, 36, 38,
	41, 43, 46, 49, 52, 55, 58, 62,
	65, 70, 74, 79, 83, 88, 93, 98,
	04, 10, 17, 24, 31, 39, 47, 56,
	65, 74, 84, 95, 06, 18, 31, 44,
	59, 73, 89, 06, 23, 42, 62, 82,
	04, 28, 52, 78, 05, 34, 64, 97,
	32, 67, 06, 46, 90, 35, 83, 34,
	87, 45, 06, 70, 38, 11, 88, 70,
	56, 49, 48, 53, 65, 85, 13, 50,
	97, 54, 24, 06, 02, 15, 44, 93,
	64, 60, 84, 41, 34, 70, 56, 03,
	22, 28, 40, 87, 9, 65, 36, 69,
	};
	0.000sec/oct to 0.046sec/oct by 2’s
	0.050 0.052 0.056 0.058 0.064
	0.068 0.072 0.076 0.082 0.086
	0.092 0.098 0.104 0.110 0.116
	0.124 0.130 0.140 0.148 0.158
	0.166 0.176 0.724 0.764 0.808
	0.856 0.904 0.956 1.010 1.068
	1.128 1.194 1.264 1.334 0.186
	0.196 0.208 0.220 0.234 0.248
	0.262 0.278 0.294 0.312 0.330
	0.348 0.368 0.390 0.412 0.436
	0.462 0.488 0.518 0.546 0.578
	0.612 0.646 0.684 1.412 1.492
	1.580 1.670 1.766 1.868 1.974
	2.090 2.212 2.340 2.476 2.622
	2.776 2.940 3.112 3.298 3.496
	3.706 3.930 4.170 4.426 4.700
	4.994 5.308 5.648 6.012 6.404
	6.830 7.288 7.786 8.328 8.920
	9.568 10.282 11.068 11.940 12.912
	14.006 15.244 16.656 18.280 20.174
	22.148 25.130 28.472 32.738
Preset Effects A	Preset Effects B
Master Effects A	Master Effects B
(44 algorithms)	(32 algorithms)
Room 1-3	Chorus 1-5
Hall 1-2	Doubling
Plate	Slapback
Delay	Flange 1-7
Panning Delay	Big Chorus
Multitap 1	Symphonic
Multitap Pan	Ensemble
3 Tap	Delay
3 Tap Pan	Delay Stereo
Soft Room	Delay Stereo 2
Warm Room	Panning Delay
Perfect Room	Delay Chorus
Tiled Room	Pan Dly Chrs 1-2
Hard Plate	DualTap 1/3
Warm Hall	DualTap 1/4
Spacious Hall	Vibrato
Bright Hall	Distortion 1-2
Brt Hall Pan	DistortedFlange
Bright Plate	DistortedChorus
BBall Court	DistortedDouble
Gymnasium
Cavern
Concert 9
Concert 10 Pan
Reverse Gate
Gate 2
Gate Pan
Concert 11
MediumConcert
Large Concert
Lg Concert Pan
Canyon
DelayVerb 1-3
DelayVerb4Pan
DelayVerb5Pan
DelayVerb 6-9
id = 1537 (01h,0Ch) min = 0; max= 255 (scattered like PatchCords)

Filters (1 through 26
“Classic	4 LPF” = (00h,00h)
“Smooth	2 LPF” = (01h,00h)
“Steeper	6 LPF” = (02h,00h)
“Shallow	2 HPF” = (08h,00h)
“Deeper	4 HPF” = (09h,00h)
“Band-pass1	2 BPF” = (10h,00h)
“Band-pass2	4BPF” = (11h,00h)
“ContraBand	6 BPF” = (12h,00h)
“Swept1oct	6 EQ+” = (20h,00h)
“Swept2>1oct	6 EQ+” = (21h,00h)
“Swept3>1oct	6 EQ+” = (22h,00h)
“PhazeShift1	6 PHA” = (40h,00h)
“PhazeShift2	6 PHA” = (41h,00h)
“BlissBatz	6 PHA” = (42h,00h)
“FlangerLite	6 FLG” = (48h,00h)
“Aah-Ay-Eeh	6 VOW” = (50h,00h)
“Ooh-To-Aah	6 VOW” = (51h,00h)
“Off -- ---	” = (7Fh,00h)
(turns filter of	f)
“AceOfBass	12 EQ+” = (03h,01h)
“MegaSweepz	12 LPF” = (04h,01h)
“EarlyRizer	12 LPF” = (05h,01h)
“Millennium	12 LPF” = (06h,01h)
“MeatyGizmo	12 REZ” = (07h,01h)
“KlubKlassi	12 LPF” = (08h,01h)
“BassBox-303	12 LPF” = (09h,01h)
“FuzziFace	12 DST” = (0Ah,01h)
Filters (27 through 51)
“DeadRinger	12 REZ” = (0Bh,01h)
“TB-OrNot-TB	12 EQ+” = (0Ch,01h)
“Ooh-To-Eee	12 VOW” = (0Dh,01h)
“BolandBass	12 EQ+” = (0Eh,01h)
“MultiQVox	12 VOW” = (0Fh,01h)
“TalkingHedz	12 VOW” = (10h,01h)
“ZoomPeaks	12 REZ” = (11h,01h)
“DJAlkaline	12 EQ+” = (12h,01h)
“BassTracer	12 EQ+” = (13h,01h)
“RogueHertz	12 EQ+” = (14h,01h)
“RazorBlades	12 EQ-” = (15h,01h)
“RadioCraze	12 EQ-” = (16h,01h)
“Eeh-To-Aah	12 VOW” = (17h,01h)
“UbuOrator	12 VOW” = (18h,01h)
“DeepBouche	12 VOW” = (19h,01h)
“FreakShifta	12 PHA” = (1Ah,01h)
“CruzPusher	12 PHA” = (1Bh,01h)
“AngelzHairz	12 FLG” = (1Ch,01h)
“DreamWeava	12 FLG” = (1Dh,01h)
“AcidRavage	12 REZ” = (1Eh,01h)
“BassOMatic	12 REZ” = (1Fh,01h)
“LucifersQ	12 REZ” = (20h,01h)
“ToothComb	12 REZ” = (21h,01h)
“EarBender	12 WAH” = (22h,01h)
KlangKling	12 SFX” = (23h,01h)
Parameter	ID
LAYER_FILT_FREQ	id = 1538 (02h,0Bh)min = 0; max = 255
LAYER_FILT_Q	id = 1539 (03h,0Bh)min = 0; max = 127
	Q: 0 to 127
“Classic	4 LPF”=(00h,00h)				Frequency: 57Hz to 20000Hz
“Smooth	2 LPF”=(01h,00h)				(see Filter Table 1)
“Steeper	6 LPF”=(02h,00h)
“Shallow	2HPF” =(08h,00h)				Frequency: 69Hz to 18000Hz
“Deeper	4HPF” =(09h,00h)				(see Filter Table 2)
“Band-pass1	2 BPF” = (10h,00h)				Frequency: 57Hz to 10000Hz
“Band-pass2	4 BPF” = (11h,00h)				(see Filter Table 3)
“ContraBand	6 BPF” = (12h,00h)
“Swept1oct	6 EQ+” = (20h,00h)				Frequency: 83Hz to 10000Hz
“Swept2>1oc	t6 EQ+” = (21h,00h)				(see Filter Table 3)
“Swept3>1oc	t 6 EQ+” = (22h,00h)				Gain: -24.0 dB to +23.6 dB
					(see Filter Table 4)
“PhazeShift1	6 PHA” = (40h,00h)
“PhazeShift2	6 PHA” = (41h,00h)
“BlissBatz	6 PHA” = (42h,00h)
“FlangerLite	6 FLG” = (48h,00h)
“Aah-Ay-Eeh	6 VOW” = (50h,00h)				Morph: 0 to 255
“Ooh-To-Aah	6 VOW” = (51h,00h)				Body Size: 0 to 127
All Others (1 2th order)

Filter Tables
Filter Table 1:	sprintf (value, “%dHz”, fil_freq (input, 20000, 1002)); /* input=0..255 */
Filter Table 2:	sprintf (value, “%dHz”, fil_freq (input, 18000, 1003)); /* input=0..255 */
Filter Table 3:	sprintf (value, “%dHz”, fil_freq (input, 10000, 1006)); /*1009; input=0..255 */
Filter Table 4:	cnv_morph_gain (input, value); /* input=0..127 */
The Filters appear in a different order in the UI, as follows: Filters as They Appear in the User Interface (Listed from left to right, top to bottom.)
“Off -- -	--” = (7Fh,00h)
“Classic	4 LPF” = (00h,00h)
“Steeper	6 LPF” = (02h,00h)
“EarlyRizer	12 LPF” = (05h,01h)
“KlubKlassik	12 LPF” = (08h,01h)
“Shallow	2 HPF” = (08h,00h)
“Band-pass1	2 BPF” = (10h,00h)
“ContraBand	6 BPF” = (12h,00h)
“Swept2>1oct	6 EQ+” = (21h,00h)
“DJAlkaline	12 EQ+” = (12h,01h)
“TB-OrNot-T	12 EQ+” = (0Ch,01h)
“BassTracer	12 EQ+” = (13h,01h)
“RazorBlades	12 EQ-” = (15h,01h)
“Aah-Ay-Eeh	6 VOW” = (50h,00h)
“MultiQVox	12 VOW” = (0Fh,01h)
“TalkingHedz	12 VOW” = (10h,01h)
“UbuOrator	12 VOW” = (18h,01h)
“PhazeShift1	6 PHA” = (40h,00h)
“FreakShifta	12 PHA” = (1Ah,01h)
“FlangerLite	6 FLG” = (48h,00h)
“DreamWeava	12 FLG” = (1Dh,01h)
“DeadRinger	12 REZ” = (0Bh,01h)
“AcidRavage	12 REZ” = (1Eh,01h)
“LucifersQ	12 REZ” = (20h,01h)
“EarBender	12 WAH” = (22h,01h)
“BlissBatz	6 PHA” = (42h,00h)
“Smooth	2 LPF” = (01h,00h)
“MegaSweepz	12 LPF” = (04h,01h)
“Millennium	12 LPF” = (06h,01h)
“BassBox-303	12 LPF” = (09h,01h)
“Deeper	4 HPF” = (09h,00h)
“Band-pass2	4 BPF” = (11h,00h)
“Swept1oct	6 EQ+” = (20h,00h)
“Swept3>1oct	6 EQ+” = (22h,00h)
“AceOfBass	12 EQ+” = (03h,01h)
“BolandBass	12 EQ+” = (0Eh,01h)
“RogueHertz	12 EQ+” = (14h,01h)
“RadioCraze	12 EQ-” = (16h,01h)
“Ooh-To-Aah	6 VOW” = (51h,00h)
“Ooh-To-Eee	12 VOW” = (0Dh,01h)
“Eeh-To-Aah	12 VOW” = (17h,01h)
“DeepBouche	12 VOW” = (19h,01h)
“PhazeShift2	6 PHA” = (41h,00h)
“CruzPusher	12 PHA” = (1Bh,01h)
“AngelzHairz	12 FLG” = (1Ch,01h)
“MeatyGizmo	12 REZ” = (07h,01h)
“ZoomPeaks	12 REZ” = (11h,01h)
“BassOMatic	12 REZ” = (1Fh,01h)
“ToothComb	12 REZ” = (21h,01h)
“FuzziFace	12 DST” = (0Ah,01h)
“KlangKling	12 SFX” = (23h,01h)

## orig
Parameter	ID
(RESERVED)	id = 0 (00h,00h)
LCD_VIEW_ANGLE	id = 1 (01h,00h) min = -7; max = +8	-7	8
Parameter	ID
(RESERVED)	id = 128 (00h,01h)
MULTIMODE_CHANNEL_SELECT	id = 129 (01h,01h) min = 0;max = 15	0	15
Parameter	ID
MULTIMODE_PRESET	id = 130 (02h,01h) min = 0; max = 895	0	895
MULTIMODE_VOLUME	id = 131 (03h,01h) min = 0; max = 127	0	127
MULTIMODE_PAN	id = 132 (04h,01h) min = 0; max = 127	0	127
	(64L-63R Displayed)
MULTIMODE_MIX_OUTPUT	id = 133 (05h,01h) min = -1; max = 2	-1	2
	-1 = Preset
	0 = Main Outputs
	1 = Submix1 Outputs
	2 = Submix2 Outputs
MULTIMODE_ARP	id = 134 (06h,01h) min = -2; max = 1	-2	1
	-2 = off
	-1 = on
	0 = P (Preset Arp)
	1 = G (Global Arp)
MULTIMODE_CHANNEL_ENABLE	id = 135 (07h,01h) min = 0; max = 1	0	1
MULTIMODE_BANK_MAP	id = 136 (08h,01h) min = 0; max = 6	0	6
MULTIMODE_RCV_PROG_CHANGE	id = 137 (09h,01h) min = 0; max = 1	0	1
ROM ID	id = 138 (0Ah,01h) min = ?; max = ?	?	?
MULTIMODE_BASIC_CHANNEL / (Independent of MULTIMODE_CHANNEL_SELECT)	id = 139 (0Bh,01h) min = 0; max = 15	0	15

MULTIMODE_FX_CTRL_CHANNEL / (Independent of MULTIMODE_CHANNEL_SELECT)	id = 140 (0Ch,01h) min = -1; max = 15	-1	15
	-1 = Master FX 0 - 15 = Channels 1 - 16
MULTIMODE_TEMPO_CTRL_CHAN / (Independent of MULTIMODE_CHANNEL_SELECT)	id = 141 (0Dh,01h) min = 0; max = 15	0	15
	0 - 15 = Channels 1 - 16 (if in Omni, all channels valid)
Parameters
Multi Mode Parameters (Non-channel specific)
Parameter	ID
MULTI_NAME_CHAR0	id = 142 (0Eh,01h) min=32, max=127	32	127
MULTI_NAME_CHAR1	id = 143 (0Fh,01h) min=32, max=127	32	127
MULTI_NAME_CHAR2	id = 144 (10h,01h) min=32, max=127	32	127
MULTI_NAME_CHAR3	id = 145 (11h,01h) min=32, max=127	32	127
MULTI_NAME_CHAR4	id = 146 (12h,01h) min=32, max=127	32	127
MULTI_NAME_CHAR5	id = 147 (13h,01h) min=32, max=127	32	127
MULTI_NAME_CHAR6	id = 148 (14h,01h) min=32, max=127	32	127
MULTI_NAME_CHAR7	id = 149 (15h,01h) min=32, max=127	32	127
MULTI_NAME_CHAR8	id = 150 (16h,01h) min=32, max=127	32	127
MULTI_NAME_CHAR9	id = 151 (17h,01h) min=32, max=127	32	127
MULTI_NAME_CHAR10	id = 152 (18h,01h) min=32, max=127	32	127
MULTI_NAME_CHAR11	id = 153 (19h,01h) min=32, max=127	32	127
MULTI_NAME_CHAR12	id = 154 (1Ah,01h) min=32, max=127	32	127
MULTI_NAME_CHAR13	id = 155 (1Bh,01h) min=32, max=127	32	127
MULTI_NAME_CHAR14	id = 156 (1Ch,01h) min=32, max=127	32	127
MULTI_NAME_CHAR15	id = 157 (1Dh,01h) min=32, max=127	32	127
Use the layer select command (89 8) to select the trigger ( 0 to 15) to program.

Parameter	ID
TRIGGER_NOTE	id =170 (2Ah,01h) min=0, max=127	0	127
TRIGGER_VEL	id =171 (2Bh,01h) min=0, max=127	0	127
TRIGGER_CHAN	id = 172 (2Ch,01h) min=-1, max=31	-1	31
	(-1 = use basic channel)
TRIGGER_LATCH	id =173 (2Dh,01h) min=0, max=1	0	1
TRIGGER_DEST	id = 174 (2Eh,01h) min=0, max=3	0	3
	(int=0, ext=1, both=2, seq=3)
Use the layer select command (898) to select the knob (0 to 15) to program.
Parameter	ID
PROG_KNOB_NUM	id = 179 (33h,01h) min=1, max=119	1	119
PROG_KNOB_CHAN	id = 180 (34h,01h) min=-1, max=31	-1	31
	(-1 = use basic channel)
PROG_KNOB_DEST	id = 181 (35h,01h) min=0, max=3	0	3
	(int=0, ext=1, both=2, seq=3)
Use the layer select command (898) to select the trigger (0 to 15) to program.

Parameter	ID
SELECT_PRESET_INDEX	id =190 (3Eh, 01h)
SELECT_PRESET_ROMID	id = 191 (3Fh, 01h)
SELECT_PRESET_SENDMSB	id = 192 (40h, 01h) min=-1 (off), max=127	-1	127
SELECT_PRESET_SENDLSB	id = 193 (41h, 01h) min=-1 (off), max=127	-1	127
SELECT_PRESET_PROGRAM	id = 194 (42h, 01h) min=-1 (off), max=127	-1	127
(id = 256 (00h,02h) reserved)
Parameter	ID
(RESERVED)	id = 256 (00h,02h)
MASTER_CLOCK_TEMPO	id = 257 (01h,02h) min = 0; max = 500	0	500
	0 = external 1-500 = 1-500 bpm
MASTER_FX_BYPASS	id = 258 (02h,02h) min = 0; max = 1	0	1
Parameter	ID
MASTER_TRANSPOSE	id = 259 (03h,02h) min = -12; max = +12	-12	12
	C = -12 C# = +1
	C# = -11 D = +2
	D = -10 D# = +3
	D# = -9 E = +4
	E = -8 F = +5
	F = -7 F# = +6
	F# = -6 G = +7
	G = -5 G# = +8
	G# = -4 A = +9
	A = -3 A# = +10
	A# = -2 B = +11
	B = -1 C = +12
	off (C) = 0
MASTER_TUNE	id = 260 (04h,02h) min = -63; max = +63	-63	63
	display = +/-0.0
	Actual tuning in cents - Values 0-63
	0
	1.2 26.2 51.2 76.2
	3.5 28.5 53.5 78.5
	4.7 29.7 54.7 79.7
	6.0 31.0 56.0 81.0
	7.2 32.2 57.2 82.2
	9.5 34.5 59.5 84.5
	10.7 35.7 60.7 85.7
	12.0 37.0 62.0 87.0
	14.2 39.2 64.2 89.2
	15.5 40.5 65.5 90.5
	17.7 42.7 67.7 92.7
	18.0 43.0 68.0 93.0
	20.2 45.2 70.2 95.2
	21.5 46.5 71.5 96.5
	23.7 48.7 73.7 98.7
	25.0 50.0 75.0
(reserved)
(reserved) (reserved)	id = 261 (05h,02h) id = 262 (06h,02h) id = 263 (07h,02h) min = ?; max = ? min = ?; max = ? min = ?; max = ?
MASTER_BEND_RANGE	id = 264 (08h,02h) min = 0; max = 12	0	12
Parameter	ID
MASTER_TRANSPOSE	id = 259 (03h,02h) min = -12; max = +12	-12	12
	C = -12 C# = +1
	C# = -11 D = +2
	D = -10 D# = +3
	D# = -9 E = +4
	E = -8 F = +5
	F = -7 F# = +6
	F# = -6 G = +7
	G = -5 G# = +8
	G# = -4 A = +9
	A = -3 A# = +10
	A# = -2 B = +11
	B = -1 C = +12
	off (C) = 0
MASTER_TUNE	id = 260 (04h,02h) min = -63; max = +63	-63	63
	display = +/-0.0
	Actual tuning in cents - Values 0-63
	0
	1.2 26.2 51.2 76.2
	3.5 28.5 53.5 78.5
	4.7 29.7 54.7 79.7
	6.0 31.0 56.0 81.0
	7.2 32.2 57.2 82.2
	9.5 34.5 59.5 84.5
	10.7 35.7 60.7 85.7
	12.0 37.0 62.0 87.0
	14.2 39.2 64.2 89.2
	15.5 40.5 65.5 90.5
	17.7 42.7 67.7 92.7
	18.0 43.0 68.0 93.0
	20.2 45.2 70.2 95.2
	21.5 46.5 71.5 96.5
	23.7 48.7 73.7 98.7
	25.0 50.0 75.0
(reserved)
(reserved) (reserved)	id = 261 (05h,02h) id = 262 (06h,02h) id = 263 (07h,02h) min = ?; max = ? min = ?; max = ? min = ?; max = ?
MASTER_BEND_RANGE	id = 264 (08h,02h) min = 0; max = 12	0	12
Parameter	ID
MASTER_VEL_CURVE	id = 265 (09h,02h) min = 0; max = 13	0	13
	Velocity Curve: 0 = linear
	1-13 = 1-13
MASTER_OUTPUT_FORMAT	id = 266 (0Ah,02h) min= 1; max = 2	1	2
	Output Format: 1 = S/PDIF
	2 = AES Pro
MASTER_KNOB_EDIT	id = 267 (0Bh,02h) min = 0; max = 1	0	1
DEEP_EDIT	id = 268 (0Ch,02h) min = 0; max = 1	0	1
EDIT_ALL_LAYERS	id = 269 (0Dh,02h) min = 0; max = 1	0	1
Parameter	ID
LOCAL_CONTROLLERS_CHAN	id = 280 (18h, 02h) min=-1 max=31	-1	31
	(-1 = use basic channel)
LOCAL_AFTERTOUCH_CURVE	id = 281 (19h, 02h)
	min=0, max= (depends on model)
LOCAL_POLYAFTER_CURVE	id = 282 (1Ah, 02h)
	min=0, max=(depends on model)
LOCAL_KBD_VEL_CURVE	id = 283 (1Bh, 02h)
	min=0, max=(depends on model)
LOCAL_CONTROL	id = 284 (1Ch, 02h)
	min=0, max=(depends on model)
LOCAL_KBD_TRANSPOSE	id = 285 (1Dh, 02h) min=-36, max=36	-36	36
Parameter	ID
LOCAL_FOOTSW1_FUNC	id = 286 (1Eh, 02h) min=0, max=11	0	11
LOCAL_FOOTSW2_FUNC	id = 287 (1Fh, 02h) min=0, max=11	0	11
Footswitch = 0, Start/Stop = 1, Pla y = 2, Stop = 3, Punch In/Out = 4, TapTempo = 5, Channel Up = 6, C hannel Down = 7, Sequence Up = 8, Sequence Down = 9, Preset Up = 1 0, Preset Down = 11

Parameter	ID
LOCAL_PEDAL_FUNC	id = 288 (20h, 02h) min=0, max=2	0	2
	(FootCtrl = 0, ChannelVol = 1,
	MasterVol = 2)
LOCAL_TRIG_FUNC	id = 289 (21h, 02h) min=0, max=1	0	1
	(Play Notes = 0, Play Beats = 1)
Parameter	ID
(RESERVED)	id = 384 (00h,03h)
MIDI_MODE	id = 385 (01h,03h) min = 0; max = 2	0	2
	MIDI mode: 0 = omni 1 = poly 2 = multi
MIDI_MODE_CHANGE	id = 386 (02h,03h) min = 0; max = 1	0	1
	omni, poly, multi change enabled/disabled
(reserved)	id = 387 (03h,03h) min = ?; max = ?	?	?
MIDI_ID	id = 388 (04h,03h) min = 0; max = 126	0	126
(reserved)	id = 389 (05h,03h) min = ?; max = ?	?	?
(reserved)	id = 390 (06h,03h) min = ?; max = ?	?	?
MIDI_A_CONTROL,	id = 391 (07h,03h) min = 0; max = 31	0	31
MIDI_B_CONTROL	id = 392 (08h,03h) min = 0; max = 31	0	31
MIDI_C_CONTROL	id = 393 (09h,03h) min = 0; max = 31	0	31
MIDI_D_CONTROL	id = 394 (0Ah,03h) min = 0; max = 31	0	31
MIDI_E_CONTROL	id = 395 (0Bh,03h) min = 0; max = 31	0	31
MIDI_F_CONTROL	id = 396 (0Ch,03h) min = 0; max = 31	0	31
MIDI_G_CONTROL	id = 397 (0Dh,03h) min = 0; max = 31	0	31
MIDI_H_CONTROL	id = 398 (0Eh,03h) min = 0; max = 31	0	31
	Display for these 8 parameters:
MIDI_FS1_CONTROL	id = 399 (0Fh,03h) min = 64; max = 79	64	79
MIDI_FS2_CONTROL	id = 400 (10h,03h) min = 64; max = 79	64	79
MIDI_FS3_CONTROL	id = 401 (11h,03h) min = 64; max = 79	64	79
	Display for these 3 parameters:
MIDI_TEMPO_CTRL_UP	id = 402 (12h,03h) min = -3; max = 31	-3	31
MIDI_TEMPO_CTRL_DOWN	id = 403 (13h,03h) min = -3; max = 31	-3	31
	-3 = off
	-2 = Mpr (Mono Pressure)
	-1 = Pwh (Pitch wheel)
	0 - 31 = 0-31
	Display for these 2 Parameters:
MIDI_KNOB_OUT	id = 404 (14h,03h) min = 0;max = 1	0	1
MIDI_SYSEX_DELAY	id = 405 (15h,03h) min = 0; max = 8000 (milliseconds)	0	8000
	Delay between SysEx messages in multi-message dumps.
MIDI_I_CONTROL	id = 406 (16h,03h) min = 70; max = 95	70	95
MIDI_J_CONTROL	id = 407 (17h,03h) min = 70; max = 95	70	95
MIDI_K_CONTROL	id = 408 (18h,03h) min = 70; max = 95	70	95
MIDI_L_CONTROL	id = 409 (19h,03h) min = 70; max = 95	70	95
MASTER_MIDI_M_CONTROL	id = 411 (1Bh,03h) min=1, max=95	1	95
Parameter	ID
MASTER_MIDI_N_CONTROL	id = 412 (1Ch,03h) min=1, max=95	1	95
MASTER_MIDI_O_CONTROL	id = 413 (1Dh,03h) min=1, max=95	1	95
MASTER_MIDI_P_CONTROL	id = 414 (1Eh,03h) min=1, max=95	1	95
MIDI_KBD_XMIT	id = 415 (1Fh,03h) min=0, max=1	0	1
MIDI_CLOCK_XMIT	id = 416 (20h,03h) min=0, max=3,	0	3
	(Off=0, MidiOutA=1, MidiOutB=2, Both=3)
MIDI_MERGE_OUT_A	id = 417 (21h,03h) min=0, max=1	0	1
MIDI_MERGE_OUT_B	id = 418 (22h,03h) min=0, max=1	0	1
MIDI_USE_B_CHANS	id = 419 (23h,03h) min=0, max=1	0	1
MIDI_USE_B_CHANS	id = 420 (24h,03h) min=0, max=2,	0	2
	(off,on,on record only)
MIDI_USE_TRACK_CHAN	id = 421 (25h,03h) min=0, max=1	0	1
MIDI_ALLOW_LOCAL_ON_OFF	id = 422 (26h,03h) min=0, max=1	0	1
Parameter	ID
(RESERVED)	id = 512 (00h,04h)
MASTER_FX_A_ALGORITHM	id = 513 (01h,04h) min=1;max = 44;	1	44
MASTER_FX_A_DECAY	id = 514 (02h,04h) min=0;max = 90;	0	90
MASTER_FX_A_HFDAMP	id = 515 (03h,04h) min=0;max = 127;	0	127
MASTER_FXB_SEND_FXA	id = 516 (04h,04h) min=0;max = 127;	0	127
MASTER_FX_A_MIX_SEND 1	id = 517 (05h,04h) min=0;max = 100;	0	100
MASTER_FX_A_MIX_SEND 2	id = 518 (06h,04h) min=0;max = 100;	0	100
MASTER_FX_A_MIX_SEND 3	id = 519 (07h,04h) min=0;max = 100;	0	100
MASTER_FX_B_ALGORITHM	id = 520 (08h,04h) min=1;max = 32;	1	32
MASTER_FX_B_FEEDBACK	id = 521 (09h,04h) min=0;max = 127;	0	127
MASTER_FX_B_LFO_RATE	id = 522 (0Ah,04h) min=0;max = 127;	0	127
MASTER_FX_B_DELAY	id = 523 (0Bh,04h) min=0;max = 127;	0	127
MASTER_FX_B_MIX_SEND 1	id = 524 (0Ch,04h) min=0;max = 100;	0	100
MASTER_FX_B_MIX_SEND 2	id = 525 (0Dh,04h) min=0;max = 100;	0	100
MASTER_FX_B_MIX_SEND 3	id = 526 (0Eh,04h) min=0;max = 100;	0	100
MASTER_FX_A_MIX_SEND 4	id = 527 (0Fh,04h) min=0;max = 100;	0	100
MASTER_FX_B_MIX_SEND 4	id = 528 (10h,04h) min=0;max = 100;	0	100
Parameter	ID
(RESERVED)	id = 640 (00h,05h)
MASTER_ARP_STATUS	id = 641 (01h,05h) min = 0; max = 1	0	1
MASTER_ARP_MODE	id = 642 (02h,05h) min = 0; max = 7	0	7
	0 = up
	1 = down
	2 = up/down
	3 = forward assign
	4 = backward assign
	5 = forward/backward assign
	6 = random
	7 = pattern
MASTER_ARP_PATTERN	id = 643 (03h,05h) min = 0; max = 199	0	199
MASTER_ARP_NOTE	id = 644 (04h,05h) min = 1; max = 19	1	19
MASTER_ARP_VEL	id = 645 (05h,05h) min = 0; max = 127	0	127
MASTER_ARP_GATE_TIME	id = 646 (06h,05h) min = 1; max = 100	1	100
	(%)
MASTER_ARP_EXT_COUNT	id = 647 (07h,05h) min = 0; max = 15	0	15
MASTER_ARP_EXT_INT	id = 648 (08h,05h) min = 1; max = 16	1	16
Parameter	ID
MASTER_ARP_SYNC	id = 649 (09h,05h) min = 0; max = 1	0	1
	0 = key sync 1 = quantized
MASTER_ARP_PREDELAY	id = 650 (0Ah,05h) min = 0; max = 19	0	19
MASTER_ARP_DURATION	id = 651 (0Bh,05h) min = 0; max = 19	0	19
MASTER_ARP_RECYCLE	id = 652 (0Ch,05h) min = 0; max = 1	0	1
MASTER_ARP_KBD_THRU	id = 653 (0Dh,05h) min = 0; max = 1	0	1
MASTER_ARP_LATCH	id = 654 (0Eh,05h) min = 0; max = 1	0	1
MASTER_ARP_KR_LOW	id = 655 (0Fh,05h) min = 0; max = 127	0	127
MASTER_ARP_KR_HIGH	id = 656 (10h,05h) min = 0; max = 127	0	127
MASTER_ARP_XMIT_MIDI	id = 657 (11h,05h) min = 0; max = 1	0	1
	Off = 0, Xmit Arps = 1, Xmit Riffs = 2,
	Xmit Both = 3
MASTER_ARP_SONG_START	id = 658 (12h,05h) min = 0; max = 1	0	1
	Off = 0, Start Arps = 1, Start Riffs = 2,
	Start Both = 3
MASTER_ARP_PATTERN_SPEED	id = 659 (13h,05h) min = -2; max = 2
	-2 = 4X
	-1 = 2X
	0 = 1X
	+1 = 1/2X
	+2 = 1/4X
ARP_POST_DELAY	id = 661 (15h,05h) min = 0; max = 19	0	19
Parameter	ID
(RESERVED)	id = 768 (00h,06h)
ARP_PATTERN_SELECT	id = 769 (01h,06h) min = 0; max = 299	0	299
ARP_PATTERN_STEP_SELECT	id = 770 (02h,06h) min = 0; max = 32	0	32
ARP_NAME_CHAR_0	id = 771 (03h,06h) min = 32; max = 127	32	127
	(ASCII Char)
ARP_NAME_CHAR_1	id = 772 (04h,06h) min = 32; max = 127	32	127
	(ASCII Char)
ARP_NAME_CHAR_2	id = 773 (05h,06h) min = 32; max = 127	32	127
	(ASCII Char)
ARP_NAME_CHAR_3	id = 774 (06h,06h) min = 32; max = 127	32	127
	(ASCII Char)
ARP_NAME_CHAR_4	id = 775 (07h,06h) min = 32; max = 127	32	127
	(ASCII Char)
ARP_NAME_CHAR_5	id = 776 (08h,06h) min = 32; max = 127	32	127
	(ASCII Char)
Parameter	ID
ARP_NAME_CHAR_6	id = 777 (09h,06h) min = 32; max = 127	32	127
	(ASCII Char)
ARP_NAME_CHAR_7	id = 778 (0Ah,06h) min = 32; max = 127	32	127
	(ASCII Char)
ARP_NAME_CHAR_8	id = 779 (0Bh,06h) min = 32; max = 127	32	127
	(ASCII Char)
ARP_NAME_CHAR_9	id = 780 (0Ch,06h) min = 32; max = 127	32	127
	(ASCII Char)
ARP_NAME_CHAR_10	id = 781 (0Dh,06h) min = 32; max = 127	32	127
	(ASCII Char)
ARP_NAME_CHAR_11	id = 782 (0Eh,06h) min = 32; max = 127	32	127
	(ASCII Char)
ARP_PATTERN_LOOP_POINT	id = 783 (0Fh,06h) min = 0; max = 31	0	31
ARP_STEP_KEY_OFFSET	id = 784 (10h,06h) min = -52; max = +48	-52	48
	-49 = tie
	-50 = rest
	-51 = skip
	-52 = end
ARP_STEP_VELOCITY	id = 785 (11h,06h) min = 0; max = 127	0	127
	0 = ply
ARP_STEP_DURATION	id = 786 (12h,06h) min = 1; max = 19	1	19
ARP_STEP_REPEAT	id = 787 (13h,06h) min = 0; max = 31	0	31
The following parameters are per 24 triggers, where the layer select command (id 898) selects the trigger to edit.

trigger 0 to 15 = trig	ger part 1 to 16
trigger 16,17,18,19 = trig	ger group 1,2,3,4
trigger 20 = star	t/stop
trigger 21 = clea	r
trigger 22 = mu	te
trigger 23 = hol	d
Parameter	ID
BEATS_TRIGGER_KEY	id = 160 (20h, 01h) min = 0 (C-2) max = 127 (G8)	0	127

BEATS_TRIGGER_LATCH	id =161 (21h, 01h)
	unlatched=0, latched=1, 1-Bar=2
The following are per 16 parts, where the layer select command (id 898) selects the part.

Parameter	ID
BEATS_VELOCITY	id = 164 (24h, 01h)	0	127
	-1 = use trigger vel, 0 to 127
BEATS_XPOSE	id = 165 (25h, 01h) min = -36, max = + 36	-36	36
BEATS_GROUP	id = 166 (26h, 01h) min = 0, max = 4	0	4
The following are normal single it	ems.
Parameter	ID
BEATS_MODE	id = 271 (0Fh, 02h)
	Off = 0, On = 1, Preset = 2, Master = 3
BEATS_CHANNEL	id = 272 (10h, 02h) -1 = basic chan, 0 to 15	-1	15
BEATS_TRIGGER_CHANNEL	id = 273 ( 11h, 02h ) -1 = basic chan, 0 to 15	-1	15
BEATS_TRIGGER_OFFSET	id = 274 (12h, 02h) min = -128, max = +127	-128	127
BEATS_IGNORE_TEMPO	id = 275 (13h, 02h) min = 0, max = 1	0	1
BEATS_IGNORE_CONTROLLERS	id = 276 (14h, 02h) min = 0, max = 1	0	1
MASTER_RIFF_ROM_ID	id = 277 (15h, 02h)
	any valid rom id (xlead = 7)
MASTER_RIFF_NDX	id = 278 (16h, 02h)
	any valid riff index 0 to?
Parameter	ID
PRESET_SELECT	id = 897 (01h,07h) min = -1; max = 255	-1	255
	(-1 = Edit Buffer)
LAYER_SELECT	id = 898 (02h,07h) min = -1; max = 3	-1	3
	-1 = Select All Layers
	0-3 = Layers 1 - 4
These Selection Parameters are in dependent of what is selected from the
Proteus front panel. Once you sel ect something remotely, the only way to
change the selection is remotely.
Any regular front panel editing c	an be done without affecting what was
selected for remote editing.
Parameter	ID
PRESET_NAME_CHAR_0	id = 899 (03h,07h) min = 32; max = 127	32	127
	(ASCII Char)
PRESET_NAME_CHAR_1	id = 900 (04h,07h) min = 32; max = 127	32	127
	(ASCII Char)
PRESET_NAME_CHAR_2	id = 901 (05h,07h) min = 32; max = 127	32	127
	(ASCII Char)
PRESET_NAME_CHAR_3	id = 902 (06h,07h) min = 32; max = 127	32	127
	(ASCII Char)
PRESET_NAME_CHAR_4	id = 903 (07h,07h) min = 32; max = 127	32	127
	(ASCII Char)
PRESET_NAME_CHAR_5	id = 904 (08h,07h) min = 32; max = 127	32	127
	(ASCII Char)
PRESET_NAME_CHAR_6	id = 905 (09h,07h) min = 32; max = 127	32	127
	(ASCII Char)
PRESET_NAME_CHAR_7	id = 906 (0Ah,07h) min = 32; max = 127	32	127
	(ASCII Char)
PRESET_NAME_CHAR_8	id = 907 (0Bh,07h) min = 32; max = 127	32	127
	(ASCII Char)
PRESET_NAME_CHAR_9	id = 908 (0Ch,07h) min = 32; max = 127	32	127
	(ASCII Char)
PRESET_NAME_CHAR_10	id = 909 (0Dh,07h) min = 32; max = 127	32	127
	(ASCII Char)
PRESET_NAME_CHAR_11	id = 910 (0Eh,07h) min = 32; max = 127	32	127
	(ASCII Char)
PRESET_NAME_CHAR_12	id = 911 (0Fh,07h) min = 32; max = 127	32	127
	(ASCII Char)
Parameter	ID
PRESET_NAME_CHAR_13	id = 912 (10h,07h) min = 32; max = 127	32	127
	(ASCII Char)
PRESET_NAME_CHAR_14	id = 913 (11h,07h) min = 32; max = 127	32	127
	(ASCII Char)
PRESET_NAME_CHAR_15	id = 914 (12h,07h) min = 32; max = 127	32	127
	(ASCII Char)
PRESET_CTRL_A	id = 915 (13h,07h) min = -1; max = 127	-1	127
	(-1 = Current Controller Value)
PRESET_CTRL_B	id = 916 (14h,07h) min = -1; max = 127	-1	127
	(-1 = Current Controller Value)
PRESET_CTRL_C	id = 917 (15h,07h) min = -1; max = 127	-1	127
	(-1 = Current Controller Value)
PRESET_CTRL_D	id = 918 (16h,07h) min = -1; max = 127	-1	127
	(-1 = Current Controller Value)
PRESET_CTRL_E	id = 919 (17h,07h) min = -1; max = 127	-1	127
	(-1 = Current Controller Value)
PRESET_CTRL_F	id = 920 (18h,07h) min = -1; max = 127	-1	127
	(-1 = Current Controller Value)
PRESET_CTRL_G	id = 921 (19h,07h) min = -1; max = 127	-1	127
	(-1 = Current Controller Value)
PRESET_CTRL_H	id = 922 (1Ah,07h) min = -1; max = 127	-1	127
	(-1 = Current Controller Value)
PRESET_KBD_TUNE	id = 923 (1Bh,07h) min = 0; max = 5	0	5
	0 = equal
	1 = Just C
	2 = Valloti
	3 = 19-Tone
	4 = Gamelan
	5 = Just C2
	6 = Just C-minor
	7 = Just C3
	8 = Werkmeister III
	9 = Kirnberger
	10 = Scarlatti
	11 = Repeating Octave
	12 - 23 = User
PRESET_CTRL_I	id = 924 (1Ch,07h) min = -1; max = 127	-1	127
	(-1 = Current Controller Value)
PRESET_CTRL_J	id = 925 (1Dh,07h) min = -1; max = 127	-1	127
	(-1 = Current Controller Value)
PRESET_CTRL_K	id = 926 (1Eh,07h) min = -1; max = 127	-1	127
	(-1 = Current Controller Value)
Parameter	ID
PRESET_CTRL_L	id = 927 (1Fh,07h) min = -1; max = 127	-1	127
	(-1 = Current Controller Value)
PRESET_CTRL_M	id = 967 (71h,07h) min =-1 max =127	-1	127
	(-1=use current controller value)
PRESET_CTRL_N	id = 968 (72h,07h) min =-1 max =127	-1	127
	(-1=use current controller value)
PRESET_CTRL_O	id = 969 (73h,07h) min =-1 max =127	-1	127
	(-1=use current controller value)
PRESET_CTRL_P	id = 970 (74h,07h) min =-1 max =127	-1	127
	(-1=use current controller value)
PRESET_RIFF	id = 928 (20h,07h) min = -1; max = 127	-1	127
	(-127 - MIDI Note; 1-TBD Riff number)
PRESET_RIFF_ROM_ID	id = 929 (21h,07h) min = -1; max = 255	-1	255
PRESET_TEMPO_OFFSET	id = 930 (22h,07h) min = 0; max = 4	0	4
	0 = x1/4
	1 = x1/2
	2 = x1
	3 = x2
	4 = x4
PRESET_CORD_0_SOURCE	id = 931 (23h,07h) min = 0; max = 255	0	255
PRESET_CORD_0_DEST	id = 932 (24h,07h) min = 0; max = 255	0	255
PRESET_CORD_0_AMOUNT	id = 933 (25h,07h) min = -100; max =255	-100	255
PRESET_CORD_1_SOURCE	id = 934 (26h,07h) min = 0; max = 255	0	255
PRESET_CORD_1_DEST	id = 935 (27h,07h) min = 0; max = 255	0	255
PRESET_CORD_1_AMOUNT	id = 936 (28h,07h) min = -100; max =255	-100	255
PRESET_CORD_2_SOURCE	id = 937 (29h,07h) min = 0; max = 255	0	255
PRESET_CORD_2_DEST	id = 938 (2Ah,07h) min = 0; max = 255	0	255
PRESET_CORD_2_AMOUNT	id = 939 (2Bh,07h) min = -100; max =255	-100	255
PRESET_CORD_3_SOURCE	id = 940 (2Ch,07h) min = 0; max = 255	0	255
PRESET_CORD_3_DEST	id = 941 (2Dh,07h) min = 0; max = 255	0	255
PRESET_CORD_3_AMOUNT	id = 942 (2Eh,07h) min = -100; max =255	-100	255
PRESET_CORD_4_SOURCE	id = 943 (2Fh,07h) min = 0; max = 255	0	255
PRESET_CORD_4_DEST	id = 944 (30h,07h) min = 0; max = 255	0	255
PRESET_CORD_4_AMOUNT	id = 945 (31h,07h) min = -100; max =255	-100	255
PRESET_CORD_5_SOURCE	id = 946 (32h,07h) min = 0; max = 255	0	255
PRESET_CORD_5_DEST	id = 947 (33h,07h) min = 0; max = 255	0	255
PRESET_CORD_5_AMOUNT	id = 948 (34h,07h) min = -100; max =255	-100	255
PRESET_CORD_6_SOURCE	id = 949 (35h,07h) min = 0; max = 255	0	255
PRESET_CORD_6_DEST	id = 950 (36h,07h) min = 0; max = 255	0	255
PRESET_CORD_6_AMOUNT	id = 951 (37h,07h) min = -100; max =255	-100	255
PRESET_CORD_7_SOURCE	id = 952 (38h,07h) min = 0; max = 255	0	255

Parameter	ID
PRESET_CORD_7_DEST	id = 953 (39h,07h) min = 0; max = 255	0	255
PRESET_CORD_7_AMOUNT	id = 954 (3Ah,07h) min = -100; max =255	-100	255
PRESET_CORD_8_SOURCE	id = 955 (3Bh,07h) min = 0; max = 255	0	255
PRESET_CORD_8_DEST	id = 956 (3Ch,07h) min = 0; max = 255	0	255
PRESET_CORD_8_AMOUNT	id = 957 (3Dh,07h) min = -100; max =255	-100	255
PRESET_CORD_9_SOURCE	id = 958 (3Eh,07h) min = 0; max = 255	0	255
PRESET_CORD_9_DEST	id = 959 (3Fh,07h) min = 0; max = 255	0	255
PRESET_CORD_9_AMOUNT	id = 960 (40h,07h) min = -100; max =255	-100	255
PRESET_CORD_10_SOURCE	id = 961 (41h,07h) min = 0; max = 255	0	255
PRESET_CORD_10_DEST	id = 962 (42h,07h) min = 0; max = 255	0	255
PRESET_CORD_10_AMOUNT	id = 963 (43h,07h) min = -100; max =255	-100	255
PRESET_CORD_11_SOURCE	id = 964 (44h,07h) min = 0; max = 255	0	255
PRESET_CORD_11_DEST	id = 965 (45h,07h) min = 0; max = 255	0	255
PRESET_CORD_11_AMOUNT	id = 966 (46h,07h) min = -100; max =255	-100	255
Source	Destination
0 = Off	0 = Off
16 = PitWl (Pitch Wheel)	1 = FX_A_Send 1
17 = ModWl (Mod Wheel)	2 = FX_A_Send 2
18 = Press (Pressure)	3 = FX_A_Send 3
19 = Pedal (Pedal)	4 = FX_A_Send 4
20 = MidiA	5 = FX_B_Send 1
21 = MidiB	6 = FX_B_Send 2
22 = FtSw1 (Foot Switch 1)	7 = FX_B_Send 3
23 = FtSw2 (Foot Switch 2)	8 = FX_B_Send 4
24 = Ft1FF (FlipFlop FootSwitch 1)	96 = ArpRate (Arpeggiator Rate)
25 = Ft2FF (FlipFlop FootSwitch 2)	97 = ArpExten (Arpeggiator Extension)
26 = MidiVl (Volume controller 7)	98 = ArpVel (Arpeggiator Velocity)
27 = MidPn (Pan controller 10)	99 = ArpGate (Arpeggiator Gate)
32 = MidiC	100 = ArpIntvl (Arpeggiator Interval)
33 = MidiD	112 = BeatsVelG1 (Beats Velocity Group 1)
34 = MidiE	113 = BeatsVelG2 (Beats Velocity Group 2)
35 = MidiF	114 = BeatsVelG3 (Beats Velocity Group 3)
36 = MidiG	115 = BeatsVelG4 (Beats Velocity Group 4)
37 = MidiH	116 = BeatsXpsG1 (Beats Transpose Grp 1)
40 = MidiI	117 = BeatsXpsG2 (Beats Transpose Grp 2)
41 = MidiJ	118 = BeatsXpsG3 (Beats Transpose Grp 3)
Source	Destination
42 = MidiK	119 = BeatsXpsG4 (Beats Transpose Grp 4)
43 = MidiL	120 = BeatsBusy (Beats Busy)
160 = DC (DC Offset)	121 = BeatsVari (Beats Variation)
	128 = PLagIn (Preset Lag In)
	129 = PLagAmt (Preset Lag Amount)
	131 = PRampRt (Preset Ramp Rate)
Parameter	ID
(RESERVED)	id = 1024 (00h,08h)
PRESET_ARP_STATUS	id = 1025 (01h,08h) min = 0; max = 1	0	1
PRESET_ARP_MODE	id = 1026 (02h,08h) min = 0; max = 7	0	7
	0 = up
	1 = down
	2 = up/down
	3 = forward assign
	4 = backward assign
	5 = forward/backward assign
	6 = random
	7 = pattern
PRESET_ARP_PATTERN	id = 1027 (03h,08h) min = 0; max = 299	0	299
PRESET_ARP_NOTE	id = 1028 (04h,08h) min = 0; max = 19	0	19
PRESET_ARP_VEL	id = 1029 (05h,08h) min = 0; max = 127	0	127
PRESET_ARP_GATE_TIME	id = 1030 (06h,08h) min=1; max=100 (%)	1	100
PRESET_ARP_EXT_COUNT	id = 1031 (07h,08h) min = 0; max = 15	0	15
PRESET_ARP_EXT_INT	id = 1032 (08h,08h) min = 1; max = 16	1	16
PRESET_ARP_SYNC	id = 1033 (09h,08h) min = 0; max = 1	0	1
	0 = key sync, 1 = quantized
PRESET_ARP_PRE_DELAY	id = 1034 (0Ah,08h) min = 0; max = 19	0	19
PRESET_ARP_DURATION	id = 1035 (0Bh,08h) min = 0; max = 19	0	19
PRESET_ARP_RECYCLE	id = 1036 (0Ch,08h) min = 0; max = 1	0	1
PRESET_ARP_KBD_THRU	id = 1037 (0Dh,08h) min = 0; max = 1	0	1
PRESET_ARP_LATCH	id = 1038 (0Eh,08h) min = 0; max = 1	0	1
PRESET_ARP_KR_LOW	id = 1039 (0Fh,08h) min = 0; max = 127	0	127
PRESET_ARP_KR_HIGH	id = 1040 (10h,08h) min = 0; max = 127	0	127
Parameter	ID
PRESET_ARP_PATTERN_SPEED	id = 1041 (11h,08h) min = -2; max = 2	-2	2
	-2 = 4X
	-1 = 2X
	0 = 1X
	+1 = 1/2X
	+2 = 1/4X
PRESET_ARP_PATTERN_ROM_ID	id = 1042 (12h,08h)
ARP_POST_DELAY	id = 1043 ( 13h, 08h) min = 0, max = 19	0	19
Parameters	ID
(RESERVED)	id = 1152 (00h,09h)
PRESET_FX_A_ALGORITHM	id = 1153 (01h,09h) min = 0; max = 44;	0	44
	(0 = Master)
PRESET_FX_A_DECAY	id = 1154 (02h,09h) min = 0; max = 90;	0	90
PRESET_FX_A_HFDAMP	id = 1155 (03h,09h) min = 0; max = 127;	0	127
PRESET_FX_A>B	id = 1156 (04h,09h) min = 0; max = 127;	0	127
PRESET_FX_A_MIX_MAIN	id = 1157 (05h,09h) min = 0; max = 100;	0	100
PRESET_FX_A_MIX_SUB1	id = 1158 (06h,09h) min = 0; max = 100;	0	100
PRESET_FX_A_MIX_SUB2	id = 1159 (07h,09h) min = 0; max = 100;	0	100
PRESET_FX_B_ALGORITHM	id = 1160 (08h,09h) min = 0; max = 32;	0	32
	(0 = Master)
PRESET_FX_B_FEEDBACK	id = 1161 (09h,09h) min = 0; max = 127;	0	127
PRESET_FX_B_LFO_RATE	id = 1162 (0Ah,09h) min = 0; max = 127;	0	127
PRESET_FX_B_DELAY	id = 1163 (0Bh,09h) min = 0; max = 127;	0	127
PRESET_FX_B_MIX_MAIN	id = 1164 (0Ch,09h) min = 0; max = 100;	0	100
PRESET_FX_B_MIX_SUB1	id = 1165 (0Dh,09h) min = 0; max = 100;	0	100
PRESET_FX_B_MIX_SUB2	id = 1166 (0Eh,09h) min = 0; max = 100;	0	100
PRESET_FX_A_MIX_SUB3	id = 1167 (0Fh,09h) min = 0; max = 100;	0	100
PRESET_FX_B_MIX_SUB4	id = 1168 (10h,09h) min = 0; max = 100;	0	100
Parameter	ID
(RESERVED)	id = 1280 (00h,0Ah)
LINK_1_PRESET	id = 1281 (01h,0Ah) min = -1; max = 895	-1	895
LINK_1_VOLUME	id = 1282 (02h,0Ah) min = -96; max = +10	-96	10
LINK_1_PAN	id = 1283 (03h,0Ah) min = -64; max = +64	-64	64
Parameter	ID
LINK_1_TRANSPOSE	id = 1284 (04h,0Ah) min = -24; max = +24	-24	24
LINK_1_DELAY	id = 1285 (05h,0Ah) min = -19; max = 127	-19	127
LINK_1_KEY_LOW	id = 1286 (06h,0Ah) min = 0; max = 127	0	127
	(C-2 -> G8)
LINK_1_KEY_HIGH	id = 1287 (07h,0Ah) min = 0; max = 127	0	127
	(C-2 -> G8)
LINK_1_VEL_LOW	id = 1288 (08h,0Ah) min = 0; max = 127	0	127
LINK_1_VEL_HIGH	id = 1289 (09h,0Ah) min = 0; max = 127	0	127
LINK_2_PRESET	id = 1290 (0Ah,0Ah) min = -1; max = 895	-1	895
LINK_2_VOLUME	id = 1291 (0Bh,0Ah) min = -96; max = +10	-96	10
LINK_2_PAN	id = 1292 (0Ch,0Ah) min = -64; max = +64	-64	64
LINK_2_TRANSPOSE	id = 1293 (0Dh,0Ah) min = -24; max = +24	-24	24
LINK_2_DELAY	id = 1294 (0Eh,0Ah) min = -19; max = 127	-19	127
LINK_2_KEY_LOW	id = 1295 (0Fh,0Ah) min = 0; max = 127	0	127
	(C-2 -> G8)
LINK_2_KEY_HIGH	id = 1296 (10h,0Ah) min = 0; max = 127	0	127
	(C-2 -> G8)
LINK_2_VEL_LOW	id = 1297 (11h,0Ah) min = 0; max = 127	0	127
LINK_2_VEL_HIGH	id = 1298 (12h,0Ah) min = 0; max = 127	0	127
LINK_1_PRESET_ROM_ID	id = 1299 (13h,0Ah) min = 0; max = 255	0	255
LINK_2_PRESET_ROM_ID	id = 1300 (14h,0Ah) min = 0; max = 255	0	255
Parameter	ID
(RESERVED)	id = 1408 (00h,0Bh)
LAYER_INSTRUMENT	id = 1409 (01h,0Bh) min = 0;	0
	max = Maximum number of instruments
LAYER_VOLUME	id = 1410 (02h,0Bh) min = -96; max = +10	-96	10
LAYER_PAN	id = 1411 (03h,0Bh) min = -64; max = +63	-64	63
LAYER_SUBMIX	id = 1412 (04h,0Bh) min = 0; max = 2	0	2
	0 = main
	1 = sub1
	2 = sub2
LAYER_KEY_LOW	id = 1413 (05h,0Bh) min = 0; max = 127	0	127
	(C-2 -> G8)
LAYER_KEY_LOWFADE	id = 1414 (06h,0Bh) min = 0; max = 127	0	127
LAYER_KEY_HIGH	id = 1415 (07h,0Bh) min = 0; max = 127	0	127
	(C-2 -> G8)
LAYER_KEY_HIGHFADE	id = 1416 (08h,0Bh) min = 0; max = 127	0	127
Parameter	ID
LAYER_VEL_LOW	id = 1417 (09h,0Bh) min = 0; max = 127	0	127
LAYER_VEL_LOWFADE	id = 1418 (0Ah,0Bh) min = 0; max = 127	0	127
LAYER_VEL_HIGH	id = 1419 (0Bh,0Bh) min = 0; max = 127	0	127
LAYER_VEL_HIGHFADE	id = 1420 (0Ch,0Bh) min = 0; max = 127	0	127
LAYER_RT_LOW	id = 1421 (0Dh,0Bh) min = 0; max = 127	0	127
LAYER_RT_LOWFADE	id = 1422 (0Eh,0Bh) min = 0; max = 127	0	127
LAYER_RT_HIGH	id = 1423 (0Fh,0Bh) min = 0; max = 127	0	127
LAYER_RT_HIGHFADE	id = 1424 (10h,0Bh) min = 0; max = 127	0	127
LAYER_CTUNE	id = 1425 (11h,0Bh) min = -36; max = +36	-36	36
LAYER_FTUNE	id = 1426 (12h,0Bh) min = -64; max = +64	-64	64
LAYER_DBL_DETUNE	id = 1427 (13h,0Bh) min = 0; max = 100	0	100
	(off,1-100)
LAYER_DBL_DETUNE_WIDTH	id = 1428 (14h,0Bh) min = 0; max = 100	0	100
LAYER_TRANSPOSE	id = 1429 (15h,0Bh) min = -36; max = +36	-36	36
LAYER_NON_TRANSPOSE	id = 1430 (16h,0Bh) min = 0; max = 1	0	1
LAYER_BEND	id = 1431 (17h,0Bh) min = -1; max = 12	-1	12
LAYER_GLIDE_RATE	id = 1432 (18h,0Bh) min = 0; max = 127	0	127
LAYER_GLIDE_CURVE	id = 1433 (19h,0Bh) min = 0; max = 8	0	8
	0 = linear
	1-8 = exp1-exp8
LAYER_LOOP	id = 1434 (1Ah,0Bh) min = 0; max = 1	0	1
LAYER_START_DELAY	id = 1435 (1Bh,0Bh) min = -25 max = 127	-25	127
	-25 to -1 displayed same as LFO1_RATE
	on page 61.
LAYER_START_OFFSET	id = 1436 (1Ch,0Bh) min = 0; max = 127	0	127
LAYER_SOLO	id = 1437 (1Dh,0Bh) min = 0; max = 8	0	8
	0 = off
	1 = multiple trigger
	2 = melody(last)
	3 = melody(low)
	4 = melody(high)
	5 = synth(last)
	6 = synth(low)
	7 = synth(high)
	8 = fingered glide
Parameter	ID
LAYER_GROUP	id = 1438 (1Eh,0Ch) min = 0; max = 23	0	23
	0 = poly all 1 = poly 16 A
	2 = poly 16 B 3 = poly 8 A
	4 = poly 8 B 5 = poly 8 C
	6 = poly 8 D 7 = poly 4 A
	8 = poly 4 B 9 = poly 4 C
	10 = poly 4 D 11 = poly 2 A
	12 = poly 2 B 13 = poly 2 C
	14 = poly 2 D 15 = mono A
	16 = mono B 17 = mono C
	18 = mono D 19 = mono E
	20 = mono F 21 = mono G
	22 = mono H 23 = mono I
LAYER_INST_ROM_ID	id = 1439 (1Fh,0Bh) min = 0; max = 255	0	255
Parameter	ID
(RESERVED)	id = 1536 (00h,0Ch)
LAYER_FILT_TYPE	id = 1537 (01h,0Ch) min = 0; max = 255	0	255
	(Scattered like PatchCords. See table
	below.)
LAYER_FILT_FREQ	id = 1538 (02h,0Ch) min = 0; max = 255	0	255
LAYER_FILT_Q	id = 1539 (03h,0Ch) min = 0; max = 127	0	127
Parameter	ID
(RESERVED)	id = 1664 (00h,0Dh)
LAYER_LFO1_RATE	id = 1665 (01h,0Dh) min = -25; max = 127	-25	127
	-25 = 8/1 -24 = 4/1d -23 = 8/1t
	-22 = 4/1 -21 = 2/1d -20 = 4/1t
	-19 = 2/1 -18 = 1/1d -17 = 2/1t
	-16 = 1/1 -15 = 1/2d -14 = 1/1t
	-13 = 1/2 -12 = 1/4d -11 = 1/2t
	-10 = 1/4 -9 = 1/8d -8 = 1/4t
	-7 = 1/8 -6 = 1/16d -5 = 1/8t -4
	= 1/16 -3 = 1/32d -2 = 1/16t
	-1 = 1/32
Parameter	ID
LAYER_LFO1_SHAPE	id = 1666 (02h,0Dh) min = -1; max = 15	-1	15
	-1 = random
	0 = triangle
	1 = sine
	2 = sawtooth
	3 = square
	4 = sine
	5 = 33% pulse
	6 = 25% pulse
	7 = 16% pulse
	8 = 12% pulse
	9 = pat:octaves
	10 = pat:5th + oct
	11 = pat sus4trip
	12 = pat:neener
	13 = sine 1, 2
	14 = sine 1, 3, 5
	15 = sine + noise
	16 = hemiquaver
LAYER_LFO1_DELAY	id = 1667 (03h,0Dh) min = -25; max = 127	-25	127
	(-25 to -1, see LFO1_RATE)
LAYER_LFO1_VAR	id = 1668 (04h,0Dh) min = 0; max = 100 %	0	100
LAYER_LFO1_SYNC	id = 1669 (05h,0Dh) min = 0; max = 1	0	1
	0 = key sync
	1 = free run
LAYER_LFO2_RATE	id = 1670 (06h,0Dh) min = -25; max = 127	-25	127
	(as above)
LAYER_LFO2_SHAPE	id = 1671 (07h,0Dh) min = 0; max = 3	0	3
	(as above)
LAYER_LFO2_DELAY	id = 1672 (08h,0Dh) min = -25) max = 127	-25	127
	(-25 to -1, see LFO1_RATE)
LAYER_LFO2_VAR	id = 1673 (09h,0Dh) min = 0; max = 100 %	0	100
LAYER_LFO2_SYNC	id = 1674 (0Ah,0Dh) min = 0; max = 1	0	1
	(as above)
Alternate Amplifier (Volum e)Envelope Mode:
Parameter	ID
(RESERVED)	id = 1792 (00h,0Eh)
LAYER_VOL_ENV_MODE	id = 1793 (01h,0Eh) min = 0; max = 2	0	2
	0 = factory
	1 = abs time-based
	2 = tempo-based
LAYER_VENV_ATK1_RATE	id = 1794 (02h,0Eh) min = 0; max = 127	0	127
LAYER_VENV_ATK1_LVL	id = 1795 (03h,0Eh) min = 0; max = 100 %	0	100
LAYER_VENV_DCY1_RATE	id = 1796 (04h,0Eh) min = 0; max = 127	0	127
LAYER_VENV_DCY1_LVL	id = 1797 (05h,0Eh) min = 0; max = 100 %	0	100
LAYER_VENV_RLS1_RATE	id = 1798 (06h,0Eh) min = 0; max = 127	0	127
LAYER_VENV_RLS1_LVL	id = 1799 (07h,0Eh) min = 0; max = 100 %	0	100
LAYER_VENV_ATK2_RATE	id = 1800 (08h,0Eh) min = 0; max = 127	0	127
LAYER_VENV_ATK2_LVL	iid = 1801 (09h,0Eh) min = 0; max = 100 %	0	100
LAYER_VENV_DCY2_RATE	id = 1802 (0Ah,0Eh) min = 0; max = 127	0	127
LAYER_VENV_DCY2_LVL	id = 1803 (0Bh,0Eh) min = 0; max = 100 %	0	100
LAYER_VENV_RLS2_RATE	id = 1804 (0Ch,0Eh) min = 0; max = 127	0	127
LAYER_VENV_RLS2_LVL	id = 1805 (0Dh,0Eh) min = 0; max = 100 %	0	100
Filter Envelope Mode
Parameter	ID
LAYER_FILT_ENV_MODE	id = 1806 (0Eh,0Eh) min = 1; max = 2	1	2
	1 = time-based
	2 = tempo-based
LAYER_FENV_ATK1_RATE	id = 1807 (0Fh,0Eh) min = 0; max = 127	0	127
LAYER_FENV_ATK1_LVL	id = 1808 (10h,0Eh) min = -100;	-100	100
	max = 100 (%)
LAYER_FENV_DCY1_RATE	id = 1809 (11h,0Eh) min = 0; max = 127	0	127
LAYER_FENV_DCY1_LVL	id = 1810 (12h,0Eh) min = -100;	-100	100
	max = 100 (%)
LAYER_FENV_RLS1_RATE	id = 1811 (13h,0Eh) min = 0; max = 127	0	127
LAYER_FENV_RLS1_LVL	id = 1812 (14h,0Eh) min = -100;	-100	100
	max = 100 (%)
LAYER_FENV_ATK2_RATE	id = 1813 (15h,0Eh) min = 0; max = 127	0	127
LAYER_FENV_ATK2_LVL	id = 1814 (16h,0Eh) min = -100;	-100	100
	max = 100 (%)
LAYER_FENV_DCY2_RATE	id = 1815 (17h,0Eh) min = 0; max = 127	0	127
LAYER_FENV_DCY2_LVL	id = 1816 (18h,0Eh) min = -100;	-100	100
	max = 100 (%)
LAYER_FENV_RLS2_RATE	id = 1817 (19h,0Eh) min = 0; max = 127	0	127
LAYER_FENV_RLS2_LVL	id = 1818 (1Ah,0Eh) min = -100;	-100	100
	max = 100 (%)
Auxiliary Envelope Mode
Parameter	ID
LAYER_AUX_ENV_MODE	id = 1819 (1Bh,0Eh) min = 1; max = 2	1	2
	1 = time-based
	2 = tempo-based
LAYER_AENV_ATK1_RATE	id = 1820 (1Ch,0Eh) min = 0; max = 127	0	127
LAYER_AENV_ATK1_LVL	id = 1821 (1Dh,0Eh) min = -100;	-100	100
	max = 100 (%)
LAYER_AENV_DCY1_RATE	id = 1822 (1Eh,0Eh) min = 0; max = 127	0	127
LAYER_AENV_DCY1_LVL	id = 1823 (1Fh,0Eh) min = -100;	-100	100
	max = 100 (%)
LAYER_AENV_RLS1_RATE	id = 1824 (20h,0Eh) min = 0; max = 127	0	127
LAYER_AENV_RLS1_LVL	id = 1825 (21h,0Eh) min = -100;	-100	100
	max = 100 (%)
LAYER_AENV_ATK2_RATE	id = 1826 (22h,0Eh) min = 0; max = 127	0	127
LAYER_AENV_ATK2_LVL	id = 1827 (23h,0Eh) min = -100;	-100	100
	max = 100 (%)
Parameter	ID
LAYER_AENV_DCY2_RATE	id = 1828 (24h,0Eh) min = 0; max = 127	0	127
LAYER_AENV_DCY2_LVL	id = 1829 (25h,0Eh) min = -100;	-100	100
	max = 100 (%)
LAYER_AENV_RLS2_RATE	id = 1830 (26h,0Eh) min = 0; max = 127	0	127
LAYER_AENV_RLS2_LVL	id = 1831 (27h,0Eh) min = -100;	-100	100
	max = 100 (%)
LAYER_FENV_REPEAT	id = 1833 (29h,0Eh) min = 0 = normal;	0	1
	max = 1 = repeat
LAYER_AUXENV_REPEAT	id = 1834 (2Ah,0Eh) min = 0 = normal;	0	1
	max = 1 = repeat
Parameter	ID
(RESERVED)	id = 1920 (00h,0Fh)
LAYER_CORD0_SRC	id = 1921 (01h,0Fh) min = 0; max = 255	0	255
LAYER_CORD0_DST	id = 1922 (02h,0Fh) min = 0; max = 255	0	255
LAYER_CORD0_AMT	id = 1923 (03h,0Fh) min = -100;	-100	100
	max = +100
LAYER_CORD1_SRC	id = 1924 (04h,0Fh) min = 0; max = 255	0	255
LAYER_CORD1_DST	id = 1925 (05h,0Fh) min = 0; max = 255	0	255
LAYER_CORD1_AMT	id = 1926 (06h,0Fh) min = -100;	-100	100
	max = +100
LAYER_CORD2_SRC	id = 1927 (07h,0Fh) min = 0; max = 255	0	255
LAYER_CORD2_DST	id = 1928 (08h,0Fh) min = 0; max = 255	0	255
LAYER_CORD2_AMT	id = 1929 (09h,0Fh) min = -100;	-100	100
	max = +100
LAYER_CORD3_SRC	id = 1930 (0Ah,0Fh) min = 0; max = 255	0	255
LAYER_CORD3_DST	id = 1931 (0Bh,0Fh) min = 0; max = 255	0	255
LAYER_CORD3_AMT	id = 1932 (0Ch,0Fh) min = -100;	-100	100
	max = +100
LAYER_CORD4_SRC	id = 1933 (0Dh,0Fh) min = 0; max = 255	0	255
LAYER_CORD4_DST	id = 1934 (0Eh,0Fh) min = 0; max = 255	0	255
LAYER_CORD4_AMT	id = 1935 (0Fh,0Fh) min = -100;	-100	100
	max = +100
LAYER_CORD5_SRC	id = 1936 (10h,0Fh) min = 0; max = 255	0	255
LAYER_CORD5_DST	id = 1937 (11h,0Fh) min = 0; max = 255	0	255
LAYER_CORD5_AMT	id = 1938 (12h,0Fh) min = -100;	-100	100
	max = +100
LAYER_CORD6_SRC	id = 1939 (13h,0Fh) min = 0; max = 255	0	255
Parameter	ID
LAYER_CORD6_DST	id = 1940 (14h,0Fh) min = 0; max = 255	0	255
LAYER_CORD6_AMT	id = 1941 (15h,0Fh) min = -100;	-100	100
	max = +100
LAYER_CORD7_SRC	id = 1942 (16h,0Fh) min = 0; max = 255	0	255
LAYER_CORD7_DST	id = 1943 (17h,0Fh) min = 0; max = 255	0	255
LAYER_CORD7_AMT	id = 1944 (18h,0Fh) min = -100;	-100	100
	max = +100
LAYER_CORD8_SRC	id = 1945 (19h,0Fh) min = 0; max = 255	0	255
LAYER_CORD8_DST	id = 1946 (1Ah,0Fh) min = 0; max = 255	0	255
LAYER_CORD8_AMT	id = 1947 (1Bh,0Fh) min = -100;	-100	100
	max = +100
LAYER_CORD9_SRC	id = 1948 (1Ch,0Fh) min = 0; max = 255	0	255
LAYER_CORD9_DST	id = 1949 (1Dh,0Fh) min = 0; max = 255	0	255
LAYER_CORD9_AMT	id = 1950 (1Eh,0Fh) min = -100;	-100	100
	max = +100
LAYER_CORD10_SRC	id = 1951 (1Fh,0Fh) min = 0; max = 255	0	255
LAYER_CORD10_DST	id = 1952 (20h,0Fh) min = 0; max = 255	0	255
LAYER_CORD10_AMT	id = 1953 (21h,0Fh) min = -100;	-100	100
	max = +100
LAYER_CORD11_SRC	id = 1954 (22h,0Fh) min = 0; max = 255	0	255
LAYER_CORD11_DST	id = 1955 (23h,0Fh) min = 0; max = 255	0	255
LAYER_CORD11_AMT	id = 1956 (24h,0Fh) min = -100;	-100	100
	max = +100
LAYER_CORD12_SRC	id = 1957 (25h,0Fh) min = 0; max = 255	0	255
LAYER_CORD12_DST	id = 1958 (26h,0Fh) min = 0; max = 255	0	255
LAYER_CORD12_AMT	id = 1959 (27h,0Fh) min = -100;	-100	100
	max = +100
LAYER_CORD13_SRC	id = 1960 (28h,0Fh) min = 0; max = 255	0	255
LAYER_CORD13_DST	id = 1961 (29h,0Fh) min = 0; max = 255	0	255
LAYER_CORD13_AMT	id =1962 (2Ah,0Fh) min = -100;	-100	100
	max = +100
LAYER_CORD14_SRC	id = 1963 (2Bh,0Fh) min = 0; max = 255	0	255
LAYER_CORD14_DST	id = 1964 (2Ch,0Fh) min = 0; max = 255	0	255
LAYER_CORD14_AMT	id = 1965 (2Dh,0Fh) min = -100;	-100	100
	max = +100
LAYER_CORD15_SRC	id = 1966 (2Eh,0Fh) min = 0; max = 255	0	255
LAYER_CORD15_DST	id = 1967 (2Fh,0Fh) min = 0; max = 255	0	255
LAYER_CORD15_AMT	id = 1968 (30h,0Fh) min = -100;	-100	100
	max = +100
LAYER_CORD16_SRC	id = 1969 (31h,0Fh) min = 0; max = 255	0	255
LAYER_CORD16_DST	id = 1970 (32h,0Fh) min = 0; max = 255	0	255
Parameter	ID
LAYER_CORD16_AMT	id = 1971 (33h,0Fh) min = -100;	-100	100
	max = +100
LAYER_CORD17_SRC	id = 1972 (34h,0Fh) min = 0; max = 255	0	255
LAYER_CORD17_DST	id = 1973 (35h,0Fh) min = 0; max = 255	0	255
LAYER_CORD17_AMT	id = 1974 (36h,0Fh) min = -100;	-100	100
	max = +100
LAYER_CORD18_SRC	id = 1975 (37h,0Fh) min = 0; max = 255	0	255
LAYER_CORD18_DST	id = 1976 (38h,0Fh) min = 0; max = 255	0	255
LAYER_CORD18_AMT	id = 1977 (39h,0Fh) min = -100;	-100	100
	max = +100
LAYER_CORD19_SRC	id = 1978 (3Ah,0Fh) min = 0; max = 255	0	255
LAYER_CORD19_DST	id = 1979 (3Bh,0Fh) min = 0; max = 255	0	255
LAYER_CORD19_AMT	id = 1980 (3Ch,0Fh) min = -100;	-100	100
	max = +100
LAYER_CORD20_SRC	id = 1981 (3Dh,0Fh) min = 0; max = 255	0	255
LAYER_CORD20_DST	id = 1982 (3Eh,0Fh) min = 0; max = 255	0	255
LAYER_CORD20_AMT	id = 1983 (3Fh,0Fh) min = -100;	-100	100
	max = +100
LAYER_CORD21_SRC	id = 1984 (40h,0Fh) min = 0; max = 255	0	255
LAYER_CORD21_DST	id = 1985 (41h,0Fh) min = 0; max = 255	0	255
LAYER_CORD21_AMT	id = 1986 (42h,0Fh) min = -100;	-100	100
	max = +100
LAYER_CORD22_SRC	id = 1987 (43h,0Fh) min = 0; max = 255	0	255
LAYER_CORD22_DST	id = 1988 (44h,0Fh) min = 0; max = 255	0	255
LAYER_CORD22_AMT	id = 1989 (45h,0Fh) min = -100;	-100	100
	max = +100
LAYER_CORD23_SRC	id = 1990 (46h,0Fh) min = 0; max = 255	0	255
LAYER_CORD23_DST	id = 1991 (47h,0Fh) min = 0; max = 255	0	255
LAYER_CORD23_AMT	id = 1992 (48h,0Fh) min = -100;	-100	100
	max = +100
There are a maximum of 256 Sour	ceand Destination settings (including
Off). They are grouped, and not n	umberedin a linear fashion. Additions
may be included in the future.
Source	Destination
0 = Off	0 = Off
4 = XfdRnd	8 = KeySust
(Crossfade Random)
8 = Key+ (Key 0...127)	47 = FinePtch
9 = Key~ (Key -64...+63)	48 = Pitch
10 = Vel+ (Velocity 0...127)	49 = Glide
Source	Destination
11 = Vel~ (Velocity -64...+63)	50 = ChrsAmt (Chorus Amount)
12 = Vel< (Velocity -127...0)	51 = ‘ChrsITD (Chorus Position ITD)
13 = RlsVel (Release Velocity)	52 = ‘SStart (Sample Start)
14 = Gate	53 = SLoop (Sample Loop)
16 = PitWl (Pitch Wheel)	54 = SRetrig (Sample Retrigger)
17 = ModWl (Mod Wheel)	56 = FilFreq (Filter Frequency)
18 = Press (Pressure)	57 = ‘FilRes (Filter Resonance)
19 = Pedal (Pedal)	64 = AmpVol (Amplifier Volume)
20 = MidiA	65 = AmpPan (Amplifier Pan)
21 = MidiB	66 = AmpXfd (Amplifier Crossfade)
22 = FtSw1 (Foot Switch 1)	72 = VEnvRts (Volume Envelope Rates)
23 = FtSw2	73 = VEnvAtk
(Foot Switch 2)	(Volume Envelope Attack)
24 = Ft1FF	74 = VEnvDcy
(Flip-Flop Foot Switch 1)	(Volume Envelope Decay)
25 = Ft2FF	75 = VEnvRls
(Flip-Flop Foot Switch 2)	(Volume Envelope Release)
26 = MidiVl	80 = FEnvRts
(Midi Volume controller 7)	(Filter Envelope Rates)
27 = MidPn	81 = FEnvAtk
(Midi Pan controller 10)	(Filter Envelope Attack)
32 = MidiC	82 = FEnvDcy
	(Filter Envelope Decay)
33 = MidiD	83 = FEnvRls
	(Filter Envelope Release)
34 = MidiE	86 = FEnvTrig
	(Filter Envelope Trigger/Retrigger)
35 = MidiF	88 = AEnvRts
	(Aux Envelope Rates)
36 = MidiG	89 = AEnvAtk
	(Aux Envelope Attack)
37 = MidiH	90 = AEnvDcy (Aux Envelope Decay)
38 = Thumb	91 = AEnvRls (Aux Envelope Release)
39 = ThmFF	94 = AEnvTrig
	(Aux Envelope Trigger/Retrigger)
40 = MidiI	96 = Lfo1Rt (Lfo 1 Rate)
41 = MidiJ	97 = Lfo1Trig
	(Lfo 1 Trigger/Retrigger)
42 = MidiK	104 = Lfo2Rt (Lfo 2 Rate)
Source	Destination
43 = MidiL	105 = Lfo2Trig
	(Lfo 2 Trigger/Retrigger)
48 = KeyGld (Key Glide)	106 = Lag0in
72 = VEnv+	108 = Lag1in
(Volume Envelope 0...127)
73 = VEnv~	161 = Sum (Summing Amp)
(Volume Envelope -64...+63)
74 = VEnv<	162 = Switch
(Volume Envelope -127...0)
80 = FEnv+	163 = Abs (Absolute Value)
(Filter Envelope 0...127)
81 = FEnv~	164 = Diode
(Filter Envelope -64...+63)
82 = FEnv<	165 = FlipFlop
(Filter Envelope -127...0)
88 = AEnv+	166 = Quantize
(Aux Envelope 0...127)
89 = AEnv~	167 = Gain4X
(Aux Envelope -64...+63)
90 = AEnv<	168 = C00Amt (Cord Amount)
(Aux Envelope -127...0)
96 = Lfo1~	169 = C01Amt
97 = Lfo1+	170 = C02Amt
98 = White (White Noise)	171 = C03Amt
99 = Pink (Pink Noise)	172 = C04Amt
100 = kRand1 (kRandom 1)	173 = C05Amt
101 = kRand2 (kRandom 2)	174 = C06Amt
104 = Lfo2~	175 = C07Amt
105 = Lfo2+	176 = C08Amt
106 = Lag0in	177 = C09Amt
(summing amp out)
107 = Lag0	178 = C10Amt
108 = Lag1in (summing amp out)	179 = C11Amt
109 = Lag1	180 = C12Amt
128 = PLagOut	181 = C13Amt
129 = PRampOut	182 = C14Amt
144 = CkDwhl	183 = C15Amt
(Clock Double Whole Note)
145 = CkWhle	184 = C16Amt
(Clock Whole Note)
Source	Destination
146 = CkHalf (Clock Half Note)	185 = C17Amt
147 = CkQtr (Clock Quarter Note)	186 = C18Amt
148 = Ck8th (Clock Eighth Note)	187 = C19Amt
149 = Ck16th	188 = C20Amt
(Clock Sixteenth Note)
150 = ClkOctal	189 = C21Amt
(Clock Octal Whole Note)
151 = ClkQuad	190 = C22Amt
(Clock Quad Whole Note)
160 = DC (DC Offset)	191 = C23Amt
161 = Sum (Summing Amp)
162 = Switch
163 = Abs (Absolute Value)
164 = Diode
165 = FlipFlop
166 = Quantiz (Quantizer)
167 = Gain4X
The PatchCord Sources appear in a slightly different orderin the UI:
Sources as They Appear in the User Interface (Listed from left to right, top to bottom.)
Off	Key+	Key+ -	Vel+
Vel+ -	Vel<	RlsVel	Gate
PitchWhl	Pressure	ModWhl	Pedal
MidiVol	MidiPan	MidiA	MidiB
MidiC	MidiD	MidiE	MidiF
MidiG	MidiH	MidiI	MidiJ
MidiK	MidiL	PLagOut	PRampOut
FootSw1	Foot1FF	FootSw2	Foot2FF
FootSw3	Foot3FF	KeyGlide	VolEnv+
VolEnv+ -	VolEnv<	FilEnv+	FilEnv+-
FilEnv<	AuxEnv+	AuxEnv+-	AuxEnv<
Lfo1+	Lfo1+ -	Lfo2+	Lfo2+ -
White	Pink	XfdRand	KeyRand1
KeyRand2	Lag0sum	Lag0	Lag1sum
Lag1	ClkOctal	ClkQuad	ClkDwhl
ClkWhole	ClkHalf	ClkQtr	Clk8th
Sources as They Appear in the User Interface (Listed from left to right, top to bottom.)
Clk16th	DC	Sum	Switch
Abs	Diode	FlipFlop	Quantize
Gain4X
Parameter	ID
LAYER_GLIDE_RATE	LOCAL Void cnv_glide_rate (Long val, Char
	*buf)
	int msec = (envunits1[val] * 1000 +
	envunits2[val] *10) / 5;
	sprintf(buf, “%2d.%03dsec/oct”, msec/1000,
	msec % 1000);
	const unsigned char envunits1[] =
	{
	0, 0, 0, 0, 0, 0, 0, 0,
	0, 0, 0, 0, 0, 0, 0, 0,
	0, 0, 0, 0, 0, 0, 0, 0,
	0, 0, 0, 0, 0, 0, 0, 0,
	0, 0, 0, 0, 0, 0, 0, 0,
	0, 0, 0, 0, 0, 0, 0, 0,
	1, 1, 1, 1, 1, 1, 1, 1,
	1, 1, 1, 1, 2, 2, 2, 2,
	2, 2, 2, 3, 3, 3, 3, 3,
	4, 4, 4, 4, 5, 5, 5, 5,
	6, 6, 7, 7, 7, 8, 8, 9,
	9, 10, 11, 11, 12, 13, 13, 14,
	15, 16, 17, 18, 19, 20, 22, 23,
	24, 26, 28, 30, 32, 34, 36, 38,
	41, 44, 47, 51, 55, 59, 64, 70,
	76, 83, 91, 100, 112, 125, 142, 163,
	};
Parameter	ID
LAYER_GLIDE_RATEContinued	const unsigned char envunits2[] =
	{
	00, 01, 02, 03, 04, 05, 06, 07,
	8, 9, 10, 11, 12, 13, 14, 15,
	16, 17, 18, 19, 20, 21, 22, 23,
	25, 26, 28, 29, 32, 34, 36, 38,
	41, 43, 46, 49, 52, 55, 58, 62,
	65, 70, 74, 79, 83, 88, 93, 98,
	04, 10, 17, 24, 31, 39, 47, 56,
	65, 74, 84, 95, 06, 18, 31, 44,
	59, 73, 89, 06, 23, 42, 62, 82,
	04, 28, 52, 78, 05, 34, 64, 97,
	32, 67, 06, 46, 90, 35, 83, 34,
	87, 45, 06, 70, 38, 11, 88, 70,
	56, 49, 48, 53, 65, 85, 13, 50,
	97, 54, 24, 06, 02, 15, 44, 93,
	64, 60, 84, 41, 34, 70, 56, 03,
	22, 28, 40, 87, 9, 65, 36, 69,
	};
	0.000sec/oct to 0.046sec/oct by 2’s
	0.050 0.052 0.056 0.058 0.064
	0.068 0.072 0.076 0.082 0.086
	0.092 0.098 0.104 0.110 0.116
	0.124 0.130 0.140 0.148 0.158
	0.166 0.176 0.724 0.764 0.808
	0.856 0.904 0.956 1.010 1.068
	1.128 1.194 1.264 1.334 0.186
	0.196 0.208 0.220 0.234 0.248
	0.262 0.278 0.294 0.312 0.330
	0.348 0.368 0.390 0.412 0.436
	0.462 0.488 0.518 0.546 0.578
	0.612 0.646 0.684 1.412 1.492
	1.580 1.670 1.766 1.868 1.974
	2.090 2.212 2.340 2.476 2.622
	2.776 2.940 3.112 3.298 3.496
	3.706 3.930 4.170 4.426 4.700
	4.994 5.308 5.648 6.012 6.404
	6.830 7.288 7.786 8.328 8.920
	9.568 10.282 11.068 11.940 12.912
	14.006 15.244 16.656 18.280 20.174
	22.148 25.130 28.472 32.738
Preset Effects A	Preset Effects B
Master Effects A	Master Effects B
(44 algorithms)	(32 algorithms)
Room 1-3	Chorus 1-5
Hall 1-2	Doubling
Plate	Slapback
Delay	Flange 1-7
Panning Delay	Big Chorus
Multitap 1	Symphonic
Multitap Pan	Ensemble
3 Tap	Delay
3 Tap Pan	Delay Stereo
Soft Room	Delay Stereo 2
Warm Room	Panning Delay
Perfect Room	Delay Chorus
Tiled Room	Pan Dly Chrs 1-2
Hard Plate	DualTap 1/3
Warm Hall	DualTap 1/4
Spacious Hall	Vibrato
Bright Hall	Distortion 1-2
Brt Hall Pan	DistortedFlange
Bright Plate	DistortedChorus
BBall Court	DistortedDouble
Gymnasium
Cavern
Concert 9
Concert 10 Pan
Reverse Gate
Gate 2
Gate Pan
Concert 11
MediumConcert
Large Concert
Lg Concert Pan
Canyon
DelayVerb 1-3
DelayVerb4Pan
DelayVerb5Pan
DelayVerb 6-9
id = 1537 (01h,0Ch) min = 0; max= 255 (scattered like PatchCords)

Filters (1 through 26
“Classic	4 LPF” = (00h,00h)
“Smooth	2 LPF” = (01h,00h)
“Steeper	6 LPF” = (02h,00h)
“Shallow	2 HPF” = (08h,00h)
“Deeper	4 HPF” = (09h,00h)
“Band-pass1	2 BPF” = (10h,00h)
“Band-pass2	4BPF” = (11h,00h)
“ContraBand	6 BPF” = (12h,00h)
“Swept1oct	6 EQ+” = (20h,00h)
“Swept2>1oct	6 EQ+” = (21h,00h)
“Swept3>1oct	6 EQ+” = (22h,00h)
“PhazeShift1	6 PHA” = (40h,00h)
“PhazeShift2	6 PHA” = (41h,00h)
“BlissBatz	6 PHA” = (42h,00h)
“FlangerLite	6 FLG” = (48h,00h)
“Aah-Ay-Eeh	6 VOW” = (50h,00h)
“Ooh-To-Aah	6 VOW” = (51h,00h)
“Off -- ---	” = (7Fh,00h)
(turns filter of	f)
“AceOfBass	12 EQ+” = (03h,01h)
“MegaSweepz	12 LPF” = (04h,01h)
“EarlyRizer	12 LPF” = (05h,01h)
“Millennium	12 LPF” = (06h,01h)
“MeatyGizmo	12 REZ” = (07h,01h)
“KlubKlassi	12 LPF” = (08h,01h)
“BassBox-303	12 LPF” = (09h,01h)
“FuzziFace	12 DST” = (0Ah,01h)
Filters (27 through 51)
“DeadRinger	12 REZ” = (0Bh,01h)
“TB-OrNot-TB	12 EQ+” = (0Ch,01h)
“Ooh-To-Eee	12 VOW” = (0Dh,01h)
“BolandBass	12 EQ+” = (0Eh,01h)
“MultiQVox	12 VOW” = (0Fh,01h)
“TalkingHedz	12 VOW” = (10h,01h)
“ZoomPeaks	12 REZ” = (11h,01h)
“DJAlkaline	12 EQ+” = (12h,01h)
“BassTracer	12 EQ+” = (13h,01h)
“RogueHertz	12 EQ+” = (14h,01h)
“RazorBlades	12 EQ-” = (15h,01h)
“RadioCraze	12 EQ-” = (16h,01h)
“Eeh-To-Aah	12 VOW” = (17h,01h)
“UbuOrator	12 VOW” = (18h,01h)
“DeepBouche	12 VOW” = (19h,01h)
“FreakShifta	12 PHA” = (1Ah,01h)
“CruzPusher	12 PHA” = (1Bh,01h)
“AngelzHairz	12 FLG” = (1Ch,01h)
“DreamWeava	12 FLG” = (1Dh,01h)
“AcidRavage	12 REZ” = (1Eh,01h)
“BassOMatic	12 REZ” = (1Fh,01h)
“LucifersQ	12 REZ” = (20h,01h)
“ToothComb	12 REZ” = (21h,01h)
“EarBender	12 WAH” = (22h,01h)
KlangKling	12 SFX” = (23h,01h)
Parameter	ID
LAYER_FILT_FREQ	id = 1538 (02h,0Bh)min = 0; max = 255
LAYER_FILT_Q	id = 1539 (03h,0Bh)min = 0; max = 127
	Q: 0 to 127
“Classic	4 LPF”=(00h,00h)	Frequency: 57Hz to 20000Hz
“Smooth	2 LPF”=(01h,00h)	(see Filter Table 1)
“Steeper	6 LPF”=(02h,00h)
“Shallow	2HPF” =(08h,00h)	Frequency: 69Hz to 18000Hz
“Deeper	4HPF” =(09h,00h)	(see Filter Table 2)
“Band-pass1	2 BPF” = (10h,00h)	Frequency: 57Hz to 10000Hz
“Band-pass2	4 BPF” = (11h,00h)	(see Filter Table 3)
“ContraBand	6 BPF” = (12h,00h)
“Swept1oct	6 EQ+” = (20h,00h)	Frequency: 83Hz to 10000Hz
“Swept2>1oc	t6 EQ+” = (21h,00h)	(see Filter Table 3)
“Swept3>1oc	t 6 EQ+” = (22h,00h)	Gain: -24.0 dB to +23.6 dB
		(see Filter Table 4)
“PhazeShift1	6 PHA” = (40h,00h)
“PhazeShift2	6 PHA” = (41h,00h)
“BlissBatz	6 PHA” = (42h,00h)
“FlangerLite	6 FLG” = (48h,00h)
“Aah-Ay-Eeh	6 VOW” = (50h,00h)	Morph: 0 to 255
“Ooh-To-Aah	6 VOW” = (51h,00h)	Body Size: 0 to 127
All Others (1 2th order)

Filter Tables
Filter Table 1:	sprintf (value, “%dHz”, fil_freq (input, 20000, 1002)); /* input=0..255 */
Filter Table 2:	sprintf (value, “%dHz”, fil_freq (input, 18000, 1003)); /* input=0..255 */
Filter Table 3:	sprintf (value, “%dHz”, fil_freq (input, 10000, 1006)); /*1009; input=0..255 */
Filter Table 4:	cnv_morph_gain (input, value); /* input=0..127 */
The Filters appear in a different order in the UI, as follows: Filters as They Appear in the User Interface (Listed from left to right, top to bottom.)
“Off -- -	--” = (7Fh,00h)
“Classic	4 LPF” = (00h,00h)
“Steeper	6 LPF” = (02h,00h)
“EarlyRizer	12 LPF” = (05h,01h)
“KlubKlassik	12 LPF” = (08h,01h)
“Shallow	2 HPF” = (08h,00h)
“Band-pass1	2 BPF” = (10h,00h)
“ContraBand	6 BPF” = (12h,00h)
“Swept2>1oct	6 EQ+” = (21h,00h)
“DJAlkaline	12 EQ+” = (12h,01h)
“TB-OrNot-T	12 EQ+” = (0Ch,01h)
“BassTracer	12 EQ+” = (13h,01h)
“RazorBlades	12 EQ-” = (15h,01h)
“Aah-Ay-Eeh	6 VOW” = (50h,00h)
“MultiQVox	12 VOW” = (0Fh,01h)
“TalkingHedz	12 VOW” = (10h,01h)
“UbuOrator	12 VOW” = (18h,01h)
“PhazeShift1	6 PHA” = (40h,00h)
“FreakShifta	12 PHA” = (1Ah,01h)
“FlangerLite	6 FLG” = (48h,00h)
“DreamWeava	12 FLG” = (1Dh,01h)
“DeadRinger	12 REZ” = (0Bh,01h)
“AcidRavage	12 REZ” = (1Eh,01h)
“LucifersQ	12 REZ” = (20h,01h)
“EarBender	12 WAH” = (22h,01h)
“BlissBatz	6 PHA” = (42h,00h)
“Smooth	2 LPF” = (01h,00h)
“MegaSweepz	12 LPF” = (04h,01h)
“Millennium	12 LPF” = (06h,01h)
“BassBox-303	12 LPF” = (09h,01h)
“Deeper	4 HPF” = (09h,00h)
“Band-pass2	4 BPF” = (11h,00h)
“Swept1oct	6 EQ+” = (20h,00h)
“Swept3>1oct	6 EQ+” = (22h,00h)
“AceOfBass	12 EQ+” = (03h,01h)
“BolandBass	12 EQ+” = (0Eh,01h)
“RogueHertz	12 EQ+” = (14h,01h)
“RadioCraze	12 EQ-” = (16h,01h)
“Ooh-To-Aah	6 VOW” = (51h,00h)
“Ooh-To-Eee	12 VOW” = (0Dh,01h)
“Eeh-To-Aah	12 VOW” = (17h,01h)
“DeepBouche	12 VOW” = (19h,01h)
“PhazeShift2	6 PHA” = (41h,00h)
“CruzPusher	12 PHA” = (1Bh,01h)
“AngelzHairz	12 FLG” = (1Ch,01h)
“MeatyGizmo	12 REZ” = (07h,01h)
“ZoomPeaks	12 REZ” = (11h,01h)
“BassOMatic	12 REZ” = (1Fh,01h)
“ToothComb	12 REZ” = (21h,01h)
“FuzziFace	12 DST” = (0Ah,01h)
“KlangKling	12 SFX” = (23h,01h)

## sysex_preset_dump
	1	2	3	4	5	6	7	8	9	10	11	12	13	14	15	16	17	18	19	20	21	22	23	24	25	26	27	28	29	30	31	32	33	34	35	36	37	38	39	40	41	42	43	44	45	46	47	48	49	50	51	52	53	54	55	56	57	58	59	60	61	62	63	64	65	66	67	68	69	70	71	72	73	74	75	76	77	78	79	80	81	82	83	84	85	86	87	88	89	90	91	92	93	94	95	96	97	98	99	100	101	102	103	104	105	106	107	108	109	110	111	112	113	114	115	116	117	118	119	120	121	122	123	124	125	126	127	128	129	130	131	132	133	134	135	136	137	138	139	140	141	142	143	144	145	146	147	148	149	150	151	152	153	154	155	156	157	158	159	160	161	162	163	164	165	166	167	168	169	170	171	172	173	174	175	176	177	178	179	180	181	182	183	184	185	186	187	188	189	190	191	192	193	194	195	196	197	198	199	200	201	202	203	204	205	206	207	208	209	210	211	212	213	214	215	216	217	218	219	220	221	222	223	224	225	226	227	228	229	230	231	232	233	234	235	236	237	238	239	240	241	242	243	244	245	246	247
	PresetDump	Closed Loop	Preset Number		num data bytes				Preset Common		Reserved		Common Effects		Preset Common Links		Preset Layer Count		Preset Layer General Parameters		Preset Layer Filter		Preset Layer LFO		Preset Layer Envelope		Preset Layer Patchcord		Preset ROM ID																																																																																																																																																																																																																										Checksum
H	10	01	03	01	5E	0B	00	00	38	00	13	00	10	00	14	00	04	00	1F	00	03	00	0A	00	2A	00	48	00	00	00
	16	1		130		1491				56		19		16		20		4		31		3		10		42		72		0
	PresetDump	Data Closed Loop	Packet Count		PRESET_NAME_CHAR_0	PRESET_NAME_CHAR_1	PRESET_NAME_CHAR_2	PRESET_NAME_CHAR_3	PRESET_NAME_CHAR_4	PRESET_NAME_CHAR_5	PRESET_NAME_CHAR_6	PRESET_NAME_CHAR_7	PRESET_NAME_CHAR_8	PRESET_NAME_CHAR_9	PRESET_NAME_CHAR_10	PRESET_NAME_CHAR_11	PRESET_NAME_CHAR_12	PRESET_NAME_CHAR_13	PRESET_NAME_CHAR_14	PRESET_NAME_CHAR_15	PRESET_CTRL_A		PRESET_CTRL_B		PRESET_CTRL_C		PRESET_CTRL_D		PRESET_CTRL_E		PRESET_CTRL_F		PRESET_CTRL_G		PRESET_CTRL_H		PRESET_KBD_TUNE		PRESET_CTRL_I		PRESET_CTRL_J		PRESET_CTRL_K		PRESET_CTRL_L		PRESET_CTRL_M		PRESET_CTRL_N		PRESET_CTRL_O		PRESET_CTRL_P		PRESET_RIFF		PRESET_RIFF_ROM_ID		PRESET_TEMPO_OFFSET		PRESET_CORD_0_SOURCE		PRESET_CORD_0_DEST		PRESET_CORD_0_AMOUNT		PRESET_CORD_1_SOURCE		PRESET_CORD_1_DEST		PRESET_CORD_1_AMOUNT		PRESET_CORD_2_SOURCE		PRESET_CORD_2_DEST		PRESET_CORD_2_AMOUNT		PRESET_CORD_3_SOURCE		PRESET_CORD_3_DEST		PRESET_CORD_3_AMOUNT		PRESET_CORD_4_SOURCE		PRESET_CORD_4_DEST		PRESET_CORD_4_AMOUNT		PRESET_CORD_5_SOURCE		PRESET_CORD_5_DEST		PRESET_CORD_5_AMOUNT		PRESET_CORD_6_SOURCE		PRESET_CORD_6_DEST		PRESET_CORD_6_AMOUNT		PRESET_CORD_7_SOURCE		PRESET_CORD_7_DEST		PRESET_CORD_7_AMOUNT		PRESET_CORD_8_SOURCE		PRESET_CORD_8_DEST		PRESET_CORD_8_AMOUNT		PRESET_CORD_9_SOURCE		PRESET_CORD_9_DEST		PRESET_CORD_9_AMOUNT		PRESET_CORD_10_SOURCE		PRESET_CORD_10_DEST		PRESET_CORD_10_AMOUNT		PRESET_CORD_11_SOURCE		PRESET_CORD_11_DEST		PRESET_CORD_11_AMOUNT		PRESET_ARP_STATUS		PRESET_ARP_MODE		PRESET_ARP_PATTERN		PRESET_ARP_NOTE		PRESET_ARP_VEL		PRESET_ARP_GATE_TIME		PRESET_ARP_EXT_COUNT		PRESET_ARP_EXT_INT		PRESET_ARP_SYNC		PRESET_ARP_PRE_DELAY		PRESET_ARP_DURATION		PRESET_ARP_RECYCLE		PRESET_ARP_KBD_THRU		PRESET_ARP_LATCH		PRESET_ARP_KR_LOW		PRESET_ARP_KR_HIGH		PRESET_ARP_PATTERN_SPEED		PRESET_ARP_PATTERN_ROM_ID		ARP_POST_DELAY																																																																														Checksum
1	10	02	01	00	73	79	6E	3A	4E	6F	72	64	69	63	61	20	20	20	20	20	5F	00	32	00	00	00	00	00	00	00	59	00	7F	00	00	00	00	00	1E	00	5A	00	00	00	2D	00	03	00	0E	00	00	00	2A	00	62	00	64	00	2B	00	63	00	64	00	00	00	00	00	00	00	00	07	00	52	01	05	00	00	00	01	00	00	00	01	00	00	00	00	00	00	00	00	7F	00	00	00	0E	00	00	00	0E	00	30	00	40	00	20	00	16	00	00	00	00	00	02	00	00	00	06	00	00	00	28	00	00	00	00	00	00	00	00	7F	7F	00	00	00	00	00	00	00	00	7F	00	00	00	7F	00	7F	7F	00	00	00	00	00	00	00	00	7F	00	00	00	7F	00	0E	00	0E	00	2C	00	00	00	78	F7
					115	121	110	58	78	111	114	100	105	99	97	32	32	32	32	32		95		50								89		127						30		90		0		45		3		14		0		42		98		100		43		99		100		0		0		0		0		0		0		0		0		0		0		0		0		0		0		0		0		0		0		0		0		0		0		0		0		0		0		0		0		0		0		0		0		0		0		0		7		209		5		0		1		0		1		0		0		0		0		0		0		0		127		0		14		0		14		48		64		32		22		0
	PresetDump	Data Closed Loop	Packet Count																																																																																																																																																																																																																																																				Checksum
2	10	02	02	00	00	00	00	00	00	00	00	00	6C	00	00	00	00	00	00	00	7F	00	00	00	00	00	00	00	7F	00	00	00	00	00	00	00	00	4F	00	00	00	00	00	00	00	04	00	08	00	01	00	00	00	00	00	00	00	00	0E	00	02	00	00	00	00	00	4A	00	00	00	00	00	00	00	00	6A	7F	01	00	00	00	00	00	01	00	01	00	00	00	64	00	40	00	62	00	2A	00	00	00	00	00	64	00	00	00	23	00	00	00	00	00	01	00	00	00	32	00	00	00	28	00	3D	00	00	00	01	00	64	00	15	00	0A	00	00	00	00	00	01	00	00	00	00	00	00	00	63	00	14	00	00	00	00	00	64	00	00	00	64	00	00	00	00	00	00	00	00	14	00	38	00	64	00	15	00	39	00	50	00	50	00	38	00	64	00	20	00	51	00	44	7F	21	00	52	00	44	7F	22	00	49	00	44	7F	23	00	4A	00	44	7F	24	00	4C	00	41	00	25	00	4B	00	30	7F	0C	00	40	00	00	00	28	00	31	01	50	00	0C	00	38	00	00	00	29	00	2B	F7

	PresetDump	Data Closed Loop	Packet Count																																																																																																																																																																																																																																																				Checksum
3	10	02	03	00	33	01	64	00	68	00	38	00	00	00	2A	00	35	01	64	00	2B	00	68	00	0C	00	60	00	30	00	00	00	2C	00	38	01	06	00	2D	00	30	00	26	00	2D	00	2F	00	06	00	16	00	08	00	64	00	13	01	38	00	00	00	2A	00	3D	01	3C	00	12	00	38	00	26	00	00	00	07	00	7B	7F	00	00	00	00	00	00	67	00	06	00	00	00	00	00	7F	00	00	00	00	00	00	00	7F	00	00	00	00	00	7C	7F	00	00	00	00	00	00	00	00	08	00	01	00	00	00	00	00	00	00	00	0E	00	00	00	37	00	0E	00	4B	00	00	00	00	00	00	00	00	0F	00	00	00	00	00	00	00	01	00	01	00	00	00	3F	00	59	00	4F	00	10	00	00	00	00	00	64	00	6E	00	00	00	00	00	00	00	01	00	00	00	64	00	10	00	50	00	31	00	00	00	00	00	64	00	46	00	00	00	00	00	00	00	01	00	00	00	00	00	00	00	63	00	14	00	00	00	00	00	64	00	00	00	64	00	00	00	00	00	00	00	00	5A	F7

	PresetDump	Data Closed Loop	Packet Count																																																																																																																																																																																																																																																				Checksum
4	10	02	04	00	0C	00	40	00	18	00	10	00	30	00	06	00	60	00	30	00	00	00	11	00	2A	01	06	00	16	00	08	00	64	00	50	00	38	00	64	00	0C	00	38	00	57	00	09	00	38	00	41	00	14	00	38	00	28	00	15	00	39	00	32	00	20	00	2D	01	27	00	24	00	38	01	21	00	28	00	51	00	5A	7F	29	00	52	00	17	00	22	00	49	00	5D	7F	23	00	4B	00	58	7F	68	00	38	00	00	00	64	00	41	00	00	00	24	00	39	01	38	00	21	00	30	00	24	00	25	00	68	00	0C	00	12	00	00	00	00	00	09	00	40	00	73	7F	09	00	41	00	26	00	00	00	28	7F	00	00	00	00	00	00	46	00	6C	00	00	00	00	00	00	00	7F	00	00	00	00	00	00	00	7F	00	00	00	00	00	00	00	06	00	00	00	0C	00	00	00	00	00	07	00	00	00	01	00	00	00	00	00	04	00	00	00	0E	00	01	00	08	00	08	00	47	00	00	00	00	00	00	00	00	01	00	05	00	43	00	00	00	63	00	74	F7

	PresetDump	Data Closed Loop	Packet Count																																																																																																																																																																																																																																																				Checksum
5	10	02	05	00	28	00	00	00	59	00	64	00	7D	00	5F	00	00	00	00	00	01	00	21	00	51	00	46	00	63	00	3E	00	00	00	4A	00	64	00	77	00	56	00	00	00	00	00	01	00	00	00	00	00	00	00	63	00	25	00	00	00	00	00	64	00	00	00	64	00	00	00	00	00	00	00	00	0C	00	40	00	09	00	10	00	30	00	06	00	60	00	30	00	00	00	11	00	2A	01	06	00	0C	00	38	00	2A	00	50	00	38	00	2C	00	09	00	38	00	3E	00	16	00	08	00	41	00	12	00	2A	01	03	00	14	00	2D	01	0F	00	68	00	41	00	19	00	68	00	2F	00	09	00	0A	00	49	00	05	00	0A	00	51	00	07	00	14	00	2E	01	57	7F	20	00	40	00	45	00	09	00	51	00	12	00	12	00	38	00	0A	00	21	00	30	00	24	00	25	00	68	00	0C	00	00	00	00	00	00	00	00	7B	7F	00	00	00	00	00	00	00	00	60	00	05	00	00	00	00	00	7F	00	00	00	14	F7

	PresetDump	Data Closed Loop	Packet Count																																																																																																																																																																																																																																																				Checksum
6	10	02	06	00	00	00	00	00	7F	00	00	00	00	00	00	00	0E	00	00	00	0C	00	00	00	00	00	00	00	00	01	00	00	00	00	00	00	00	00	0E	00	01	00	0D	00	1B	00	47	00	00	00	00	00	00	00	00	08	00	00	00	00	00	00	00	00	01	00	01	00	2B	00	00	00	63	00	4A	00	00	00	67	00	64	00	7D	00	5F	00	00	00	00	00	01	00	10	00	36	00	46	00	63	00	4D	00	00	00	42	00	64	00	77	00	2F	00	00	00	00	00	01	00	00	00	00	00	00	00	63	00	25	00	00	00	00	00	64	00	00	00	64	00	00	00	00	00	00	00	00	0C	00	40	00	11	00	10	00	30	00	06	00	60	00	30	00	00	00	11	00	2A	01	06	00	0C	00	38	00	2A	00	50	00	38	00	1E	00	09	00	38	00	3E	00	16	00	08	00	41	00	12	00	2A	01	03	00	14	00	2D	01	1B	00	68	00	41	00	67	7F	68	00	2F	00	77	7F	27	00	30	00	5B	7F	27	00	2F	00	78	7F	14	00	2E	01	59	7F	24	00	39	01	6D	F7

	PresetDump	Data Closed Loop	Packet Count																																																				Checksum																																																																																																																																																																																																Checksum
7	10	02	07	00	1C	7F	63	00	38	00	00	00	68	00	38	01	00	00	21	00	30	00	24	00	25	00	68	00	0C	00	00	00	00	00	00	00	00	1A	F7

## temp
PRESET_CTRL_A	PRESET_CTRL_B	PRESET_CTRL_C	PRESET_CTRL_D	PRESET_CTRL_E	PRESET_CTRL_F	PRESET_CTRL_G	PRESET_CTRL_H	PRESET_KBD_TUNE	PRESET_CTRL_I	PRESET_CTRL_J	PRESET_CTRL_K	PRESET_CTRL_L	PRESET_CTRL_A	PRESET_CTRL_B	PRESET_CTRL_C

PRESET_RIFF	PRESET_RIFF_ROM_ID	PRESET_TEMPO_OFFSET	PRESET_CTRL_P

PRESET_CORD_0_SOURCE	PRESET_CORD_0_DEST	PRESET_CORD_0_AMOUNT	PRESET_CORD_1_SOURCE	PRESET_CORD_1_DEST	PRESET_CORD_1_AMOUNT	PRESET_CORD_2_SOURCE	PRESET_CORD_2_DEST	PRESET_CORD_2_AMOUNT	PRESET_CORD_3_SOURCE	PRESET_CORD_3_DEST	PRESET_CORD_3_AMOUNT	PRESET_CORD_4_SOURCE	PRESET_CORD_4_DEST	PRESET_CORD_4_AMOUNT	PRESET_CORD_5_SOURCE	PRESET_CORD_5_DEST	PRESET_CORD_5_AMOUNT	PRESET_CORD_6_SOURCE	PRESET_CORD_6_DEST	PRESET_CORD_6_AMOUNT	PRESET_CORD_7_SOURCE	PRESET_CORD_7_DEST	PRESET_CORD_7_AMOUNT	PRESET_CORD_8_SOURCE	PRESET_CORD_8_DEST	PRESET_CORD_8_AMOUNT	PRESET_CORD_9_SOURCE	PRESET_CORD_9_DEST	PRESET_CORD_9_AMOUNT	PRESET_CORD_10_SOURCE	PRESET_CORD_10_DEST	PRESET_CORD_10_AMOUNT	PRESET_CORD_11_SOURCE	PRESET_CORD_11_DEST	PRESET_CORD_11_AMOUNT

PRESET_CORD_0_SOURCE		PRESET_CORD_0_DEST		PRESET_CORD_0_AMOUNT		PRESET_CORD_1_SOURCE		PRESET_CORD_1_DEST		PRESET_CORD_1_AMOUNT		PRESET_CORD_2_SOURCE		PRESET_CORD_2_DEST		PRESET_CORD_2_AMOUNT		PRESET_CORD_3_SOURCE		PRESET_CORD_3_DEST		PRESET_CORD_3_AMOUNT		PRESET_CORD_4_SOURCE		PRESET_CORD_4_DEST		PRESET_CORD_4_AMOUNT		PRESET_CORD_5_SOURCE		PRESET_CORD_5_DEST		PRESET_CORD_5_AMOUNT		PRESET_CORD_6_SOURCE		PRESET_CORD_6_DEST		PRESET_CORD_6_AMOUNT		PRESET_CORD_7_SOURCE		PRESET_CORD_7_DEST		PRESET_CORD_7_AMOUNT		PRESET_CORD_8_SOURCE		PRESET_CORD_8_DEST		PRESET_CORD_8_AMOUNT		PRESET_CORD_9_SOURCE		PRESET_CORD_9_DEST		PRESET_CORD_9_AMOUNT		PRESET_CORD_10_SOURCE		PRESET_CORD_10_DEST		PRESET_CORD_10_AMOUNT		PRESET_CORD_11_SOURCE		PRESET_CORD_11_DEST		PRESET_CORD_11_AMOUNT

PRESET_ARP_NOTE	PRESET_ARP_VEL	PRESET_ARP_GATE_TIME	PRESET_ARP_EXT_COUNT	PRESET_ARP_EXT_INT	PRESET_ARP_SYNC	PRESET_ARP_PRE_DELAY	PRESET_ARP_DURATION	PRESET_ARP_RECYCLE	PRESET_ARP_KBD_THRU	PRESET_ARP_LATCH	PRESET_ARP_KR_LOW	PRESET_ARP_KR_HIGH	PRESET_ARP_PATTERN_SPEED	PRESET_ARP_PATTERN_ROM_ID	ARP_POST_DELAY

MASTER_CLOCK_TEMPO	MASTER_FX_BYPASS	MASTER_TRANSPOSE	MASTER_TUNE	(reserved)	(reserved)	(reserved)	MASTER_BEND_RANGE	MASTER_BEND_RANGE	MASTER_VEL_CURVE	MASTER_OUTPUT_FORMAT	MASTER_KNOB_EDIT	DEEP_EDIT	EDIT_ALL_LAYERS	LOCAL_CONTROLLERS_CHAN	LOCAL_AFTERTOUCH_CURVE	LOCAL_POLYAFTER_CURVE	LOCAL_KBD_VEL_CURVE	LOCAL_CONTROL	LOCAL_KBD_TRANSPOSE	LOCAL_FOOTSW1_FUNC	LOCAL_FOOTSW2_FUNC	LOCAL_PEDAL_FUNC	LOCAL_TRIG_FUNC

MIDI_MODE	MIDI_MODE_CHANGE	(reserved)	MIDI_ID	(reserved)	(reserved)	MIDI_A_CONTROL,	MIDI_B_CONTROL	MIDI_C_CONTROL	MIDI_D_CONTROL	MIDI_E_CONTROL	MIDI_F_CONTROL	MIDI_G_CONTROL	MIDI_H_CONTROL	MIDI_FS1_CONTROL	MIDI_FS2_CONTROL	MIDI_FS3_CONTROL	MIDI_TEMPO_CTRL_UP	MIDI_TEMPO_CTRL_DOWN	MIDI_KNOB_OUT	MIDI_SYSEX_DELAY	MIDI_I_CONTROL	MIDI_J_CONTROL	MIDI_K_CONTROL	MIDI_L_CONTROL	MASTER_MIDI_M_CONTROL	MASTER_MIDI_N_CONTROL	MASTER_MIDI_O_CONTROL	MASTER_MIDI_P_CONTROL	MIDI_KBD_XMIT	MIDI_CLOCK_XMIT	MIDI_MERGE_OUT_A	MIDI_MERGE_OUT_B	MIDI_USE_B_CHANS	MIDI_USE_B_CHANS	MIDI_USE_TRACK_CHAN	MIDI_ALLOW_LOCAL_ON_OFF

MASTER_FX_A_ALGORITHM	MASTER_FX_A_DECAY	MASTER_FX_A_HFDAMP	MASTER_FXB_SEND_FXA	MASTER_FX_A_MIX_SEND1	MASTER_FX_A_MIX_SEND2	MASTER_FX_A_MIX_SEND3	MASTER_FX_B_ALGORITHM	MASTER_FX_B_FEEDBACK	MASTER_FX_B_LFO_RATE	MASTER_FX_B_DELAY	MASTER_FX_B_MIX_SEND1	MASTER_FX_B_MIX_SEND2	MASTER_FX_B_MIX_SEND3	MASTER_FX_A_MIX_SEND4	MASTER_FX_B_MIX_SEND4

MASTER_ARP_STATUS	MASTER_ARP_MODE	MASTER_ARP_PATTERN	MASTER_ARP_NOTE	MASTER_ARP_VEL	MASTER_ARP_GATE_TIME	MASTER_ARP_EXT_COUNT	MASTER_ARP_EXT_INT	MASTER_ARP_SYNC	MASTER_ARP_PREDELAY	MASTER_ARP_DURATION	MASTER_ARP_RECYCLE	MASTER_ARP_KBD_THRU	MASTER_ARP_LATCH	MASTER_ARP_KR_LOW	MASTER_ARP_KR_HIGH	MASTER_ARP_XMIT_MIDI	MASTER_ARP_SONG_START	MASTER_ARP_PATTERN_SPEED	ARP_POST_DELAY	(RESERVED)	ARP_PATTERN_SELECT	ARP_PATTERN_STEP_SELECT	ARP_NAME_CHAR_0	ARP_NAME_CHAR_1	ARP_NAME_CHAR_2	ARP_NAME_CHAR_3	ARP_NAME_CHAR_4	ARP_NAME_CHAR_5	ARP_NAME_CHAR_6	ARP_NAME_CHAR_7	ARP_NAME_CHAR_8	ARP_NAME_CHAR_9	ARP_NAME_CHAR_10	ARP_NAME_CHAR_11	ARP_PATTERN_LOOP_POINT	ARP_STEP_KEY_OFFSET	ARP_STEP_VELOCITY	ARP_STEP_DURATION	ARP_STEP_REPEAT

MULTIMODE_BASIC_CHANNEL	MULTIMODE_FX_CTRL_CHANNEL	MULTIMODE_TEMPO_CTRL_CHAN

MULTIMODE_PRESET	MULTIMODE_VOLUME	MULTIMODE_PAN	MULTIMODE_MIX_OUTPUT	MULTIMODE_ARP	MULTIMODE_CHANNEL_ENABLE	MULTIMODE_BANK_MAP	MULTIMODE_RCV_PROG_CHANGE	ROM_ID

## SetupDump
	SOX	EMU_ID	PROTEUS_ID	DEVICE_ID	SPECIAL_DESIGNATOR_BYTE	SYSEX_COMMAND	Master General Params		Master MIDI Params		Master Effects Params		Reserved Params		Non-Channel Params		MIDI Channels		Params Per Channel		SETUP_NAME_CHAR0	SETUP_NAME_CHAR1	SETUP_NAME_CHAR2	SETUP_NAME_CHAR3	SETUP_NAME_CHAR4	SETUP_NAME_CHAR5	SETUP_NAME_CHAR6	SETUP_NAME_CHAR7	SETUP_NAME_CHAR8	SETUP_NAME_CHAR9	SETUP_NAME_CHAR10	SETUP_NAME_CHAR11	SETUP_NAME_CHAR12	SETUP_NAME_CHAR13	SETUP_NAME_CHAR14	SETUP_NAME_CHAR15	MASTER_CLOCK_TEMPO		MASTER_FX_BYPASS		MASTER_TRANSPOSE		MASTER_TUNE		MASTER_BEND_RANGE		MASTER_VEL_CURVE		MASTER_OUTPUT_FORMAT		MASTER_KNOB_EDIT		DEEP_EDIT		EDIT_ALL_LAYERS		Master Demo Mode Enable		UNKNOWN		UNKNOWN		UNKNOWN		UNKNOWN		UNKNOWN		UNKNOWN		UNKNOWN		UNKNOWN		UNKNOWN		UNKNOWN		UNKNOWN		UNKNOWN		UNKNOWN		UNKNOWN		UNKNOWN		UNKNOWN		UNKNOWN		UNKNOWN		UNKNOWN		MIDI_MODE		MIDI_MODE_CHANGE		MIDI_ID		MIDI_A_CONTROL,		MIDI_B_CONTROL		MIDI_C_CONTROL		MIDI_D_CONTROL		MIDI_E_CONTROL		MIDI_F_CONTROL		MIDI_G_CONTROL		MIDI_H_CONTROL		MIDI_FS1_CONTROL		MIDI_FS2_CONTROL		MIDI_FS3_CONTROL		MIDI_TEMPO_CTRL_UP		MIDI_TEMPO_CTRL_DOWN		MIDI_KNOB_OUT		MIDI_SYSEX_DELAY		MIDI_I_CONTROL		MIDI_J_CONTROL		MIDI_K_CONTROL		MIDI_L_CONTROL		MASTER_MIDI_M_CONTROL		MASTER_MIDI_N_CONTROL		MASTER_MIDI_O_CONTROL		MASTER_MIDI_P_CONTROL		MIDI_KBD_XMIT		MIDI_CLOCK_XMIT		MIDI_MERGE_OUT_A		MIDI_MERGE_OUT_B		MIDI_USE_A_CHANS		MIDI_USE_B_CHANS		MIDI_USE_TRACK_CHAN		MIDI_ALLOW_LOCAL_ON_OFF		UNKNOWN		MASTER_FX_A_ALGORITHM		MASTER_FX_A_DECAY		MASTER_FX_A_HFDAMP		MASTER_FXB_SEND_FXA		MASTER_FX_A_MIX_SEND1		MASTER_FX_A_MIX_SEND2		MASTER_FX_A_MIX_SEND3		MASTER_FX_B_ALGORITHM		MASTER_FX_B_FEEDBACK		MASTER_FX_B_LFO_RATE		MASTER_FX_B_DELAY		MASTER_FX_B_MIX_SEND1		MASTER_FX_B_MIX_SEND2		MASTER_FX_B_MIX_SEND3		MASTER_FX_A_MIX_SEND4		MASTER_FX_B_MIX_SEND4		MASTER_ARP_STATUS		MASTER_ARP_MODE		MASTER_ARP_PATTERN		MASTER_ARP_NOTE		MASTER_ARP_VEL		MASTER_ARP_GATE_TIME		MASTER_ARP_EXT_COUNT		MASTER_ARP_EXT_INT		MASTER_ARP_SYNC		MASTER_ARP_PREDELAY		MASTER_ARP_DURATION		MASTER_ARP_RECYCLE		MASTER_ARP_KBD_THRU		MASTER_ARP_LATCH		MASTER_ARP_KR_LOW		MASTER_ARP_KR_HIGH		MASTER_ARP_XMIT_MIDI		MASTER_ARP_SONG_START		MASTER_ARP_PATTERN_SPEED		ARP_POST_DELAY		(RESERVED)		MULTIMODE_BASIC_CHANNEL		MULTIMODE_FX_CTRL_CHANNEL		MULTIMODE_TEMPO_CTRL_CHAN		MULTIMODE_PRESET		MULTIMODE_VOLUME		MULTIMODE_PAN		MULTIMODE_MIX_OUTPUT		MULTIMODE_ARP		MULTIMODE_CHANNEL_ENABLE		MULTIMODE_BANK_MAP		MULTIMODE_RCV_PROG_CHANGE		ROM_ID		MULTIMODE_PRESET		MULTIMODE_VOLUME		MULTIMODE_PAN		MULTIMODE_MIX_OUTPUT		MULTIMODE_ARP		MULTIMODE_CHANNEL_ENABLE		MULTIMODE_BANK_MAP		MULTIMODE_RCV_PROG_CHANGE		ROM_ID		MULTIMODE_PRESET		MULTIMODE_VOLUME		MULTIMODE_PAN		MULTIMODE_MIX_OUTPUT		MULTIMODE_ARP		MULTIMODE_CHANNEL_ENABLE		MULTIMODE_BANK_MAP		MULTIMODE_RCV_PROG_CHANGE		ROM_ID		MULTIMODE_PRESET		MULTIMODE_VOLUME		MULTIMODE_PAN		MULTIMODE_MIX_OUTPUT		MULTIMODE_ARP		MULTIMODE_CHANNEL_ENABLE		MULTIMODE_BANK_MAP		MULTIMODE_RCV_PROG_CHANGE		ROM_ID		MULTIMODE_PRESET		MULTIMODE_VOLUME		MULTIMODE_PAN		MULTIMODE_MIX_OUTPUT		MULTIMODE_ARP		MULTIMODE_CHANNEL_ENABLE		MULTIMODE_BANK_MAP		MULTIMODE_RCV_PROG_CHANGE		ROM_ID		MULTIMODE_PRESET		MULTIMODE_VOLUME		MULTIMODE_PAN		MULTIMODE_MIX_OUTPUT		MULTIMODE_ARP		MULTIMODE_CHANNEL_ENABLE		MULTIMODE_BANK_MAP		MULTIMODE_RCV_PROG_CHANGE		ROM_ID		MULTIMODE_PRESET		MULTIMODE_VOLUME		MULTIMODE_PAN		MULTIMODE_MIX_OUTPUT		MULTIMODE_ARP		MULTIMODE_CHANNEL_ENABLE		MULTIMODE_BANK_MAP		MULTIMODE_RCV_PROG_CHANGE		ROM_ID		MULTIMODE_PRESET		MULTIMODE_VOLUME		MULTIMODE_PAN		MULTIMODE_MIX_OUTPUT		MULTIMODE_ARP		MULTIMODE_CHANNEL_ENABLE		MULTIMODE_BANK_MAP		MULTIMODE_RCV_PROG_CHANGE		ROM_ID		MULTIMODE_PRESET		MULTIMODE_VOLUME		MULTIMODE_PAN		MULTIMODE_MIX_OUTPUT		MULTIMODE_ARP		MULTIMODE_CHANNEL_ENABLE		MULTIMODE_BANK_MAP		MULTIMODE_RCV_PROG_CHANGE		ROM_ID		MULTIMODE_PRESET		MULTIMODE_VOLUME		MULTIMODE_PAN		MULTIMODE_MIX_OUTPUT		MULTIMODE_ARP		MULTIMODE_CHANNEL_ENABLE		MULTIMODE_BANK_MAP		MULTIMODE_RCV_PROG_CHANGE		ROM_ID		MULTIMODE_PRESET		MULTIMODE_VOLUME		MULTIMODE_PAN		MULTIMODE_MIX_OUTPUT		MULTIMODE_ARP		MULTIMODE_CHANNEL_ENABLE		MULTIMODE_BANK_MAP		MULTIMODE_RCV_PROG_CHANGE		ROM_ID		MULTIMODE_PRESET		MULTIMODE_VOLUME		MULTIMODE_PAN		MULTIMODE_MIX_OUTPUT		MULTIMODE_ARP		MULTIMODE_CHANNEL_ENABLE		MULTIMODE_BANK_MAP		MULTIMODE_RCV_PROG_CHANGE		ROM_ID		MULTIMODE_PRESET		MULTIMODE_VOLUME		MULTIMODE_PAN		MULTIMODE_MIX_OUTPUT		MULTIMODE_ARP		MULTIMODE_CHANNEL_ENABLE		MULTIMODE_BANK_MAP		MULTIMODE_RCV_PROG_CHANGE		ROM_ID		MULTIMODE_PRESET		MULTIMODE_VOLUME		MULTIMODE_PAN		MULTIMODE_MIX_OUTPUT		MULTIMODE_ARP		MULTIMODE_CHANNEL_ENABLE		MULTIMODE_BANK_MAP		MULTIMODE_RCV_PROG_CHANGE		ROM_ID		MULTIMODE_PRESET		MULTIMODE_VOLUME		MULTIMODE_PAN		MULTIMODE_MIX_OUTPUT		MULTIMODE_ARP		MULTIMODE_CHANNEL_ENABLE		MULTIMODE_BANK_MAP		MULTIMODE_RCV_PROG_CHANGE		ROM_ID		MULTIMODE_PRESET		MULTIMODE_VOLUME		MULTIMODE_PAN		MULTIMODE_MIX_OUTPUT		MULTIMODE_ARP		MULTIMODE_CHANNEL_ENABLE		MULTIMODE_BANK_MAP		MULTIMODE_RCV_PROG_CHANGE		ROM_ID		MULTIMODE_PRESET		MULTIMODE_VOLUME		MULTIMODE_PAN		MULTIMODE_MIX_OUTPUT		MULTIMODE_ARP		MULTIMODE_CHANNEL_ENABLE		MULTIMODE_BANK_MAP		MULTIMODE_RCV_PROG_CHANGE		ROM_ID		MULTIMODE_PRESET		MULTIMODE_VOLUME		MULTIMODE_PAN		MULTIMODE_MIX_OUTPUT		MULTIMODE_ARP		MULTIMODE_CHANNEL_ENABLE		MULTIMODE_BANK_MAP		MULTIMODE_RCV_PROG_CHANGE		ROM_ID		MULTIMODE_PRESET		MULTIMODE_VOLUME		MULTIMODE_PAN		MULTIMODE_MIX_OUTPUT		MULTIMODE_ARP		MULTIMODE_CHANNEL_ENABLE		MULTIMODE_BANK_MAP		MULTIMODE_RCV_PROG_CHANGE		ROM_ID		MULTIMODE_PRESET		MULTIMODE_VOLUME		MULTIMODE_PAN		MULTIMODE_MIX_OUTPUT		MULTIMODE_ARP		MULTIMODE_CHANNEL_ENABLE		MULTIMODE_BANK_MAP		MULTIMODE_RCV_PROG_CHANGE		ROM_ID		MULTIMODE_PRESET		MULTIMODE_VOLUME		MULTIMODE_PAN		MULTIMODE_MIX_OUTPUT		MULTIMODE_ARP		MULTIMODE_CHANNEL_ENABLE		MULTIMODE_BANK_MAP		MULTIMODE_RCV_PROG_CHANGE		ROM_ID		MULTIMODE_PRESET		MULTIMODE_VOLUME		MULTIMODE_PAN		MULTIMODE_MIX_OUTPUT		MULTIMODE_ARP		MULTIMODE_CHANNEL_ENABLE		MULTIMODE_BANK_MAP		MULTIMODE_RCV_PROG_CHANGE		ROM_ID		MULTIMODE_PRESET		MULTIMODE_VOLUME		MULTIMODE_PAN		MULTIMODE_MIX_OUTPUT		MULTIMODE_ARP		MULTIMODE_CHANNEL_ENABLE		MULTIMODE_BANK_MAP		MULTIMODE_RCV_PROG_CHANGE		ROM_ID		MULTIMODE_PRESET		MULTIMODE_VOLUME		MULTIMODE_PAN		MULTIMODE_MIX_OUTPUT		MULTIMODE_ARP		MULTIMODE_CHANNEL_ENABLE		MULTIMODE_BANK_MAP		MULTIMODE_RCV_PROG_CHANGE		ROM_ID		MULTIMODE_PRESET		MULTIMODE_VOLUME		MULTIMODE_PAN		MULTIMODE_MIX_OUTPUT		MULTIMODE_ARP		MULTIMODE_CHANNEL_ENABLE		MULTIMODE_BANK_MAP		MULTIMODE_RCV_PROG_CHANGE		ROM_ID		MULTIMODE_PRESET		MULTIMODE_VOLUME		MULTIMODE_PAN		MULTIMODE_MIX_OUTPUT		MULTIMODE_ARP		MULTIMODE_CHANNEL_ENABLE		MULTIMODE_BANK_MAP		MULTIMODE_RCV_PROG_CHANGE		ROM_ID		MULTIMODE_PRESET		MULTIMODE_VOLUME		MULTIMODE_PAN		MULTIMODE_MIX_OUTPUT		MULTIMODE_ARP		MULTIMODE_CHANNEL_ENABLE		MULTIMODE_BANK_MAP		MULTIMODE_RCV_PROG_CHANGE		ROM_ID		MULTIMODE_PRESET		MULTIMODE_VOLUME		MULTIMODE_PAN		MULTIMODE_MIX_OUTPUT		MULTIMODE_ARP		MULTIMODE_CHANNEL_ENABLE		MULTIMODE_BANK_MAP		MULTIMODE_RCV_PROG_CHANGE		ROM_ID		MULTIMODE_PRESET		MULTIMODE_VOLUME		MULTIMODE_PAN		MULTIMODE_MIX_OUTPUT		MULTIMODE_ARP		MULTIMODE_CHANNEL_ENABLE		MULTIMODE_BANK_MAP		MULTIMODE_RCV_PROG_CHANGE		ROM_ID		MULTIMODE_PRESET		MULTIMODE_VOLUME		MULTIMODE_PAN		MULTIMODE_MIX_OUTPUT		MULTIMODE_ARP		MULTIMODE_CHANNEL_ENABLE		MULTIMODE_BANK_MAP		MULTIMODE_RCV_PROG_CHANGE		ROM_ID		MULTIMODE_PRESET		MULTIMODE_VOLUME		MULTIMODE_PAN		MULTIMODE_MIX_OUTPUT		MULTIMODE_ARP		MULTIMODE_CHANNEL_ENABLE		MULTIMODE_BANK_MAP		MULTIMODE_RCV_PROG_CHANGE		ROM_ID		MULTIMODE_PRESET		MULTIMODE_VOLUME		MULTIMODE_PAN		MULTIMODE_MIX_OUTPUT		MULTIMODE_ARP		MULTIMODE_CHANNEL_ENABLE		MULTIMODE_BANK_MAP		MULTIMODE_RCV_PROG_CHANGE		ROM_ID		EOX
SetupDump	F0	18	0F	dd	55	1C	aa	aa	bb	bb	cc	cc	dd	dd	xx	xx	yy	yy	zz	zz	A	A	A	A	A	A	A	A	1	2	3	4	5	6	7	8	9	10	11	12	13	14	15	16	17	18	19	20	21	22	23	24	25	26	27	28	29	30	31	32	33	34	35	36	37	38	39	40	41	42	43	44	45	46	47	48	49	50	51	52	53	54	55	56	57	58	59	60	1	2	3	4	5	6	7	8	9	10	11	12	13	14	15	16	17	18	19	20	21	22	23	24	25	26	27	28	29	30	31	32	33	34	35	36	37	38	39	40	41	42	43	44	45	46	47	48	49	50	51	52	53	54	55	56	57	58	59	60	61	62	63	64	65	66	67	68	69	70	1	2	3	4	5	6	7	8	9	10	11	12	13	14	15	16	17	18	19	20	21	22	23	24	25	26	27	28	29	30	31	32	1	2	3	4	5	6	7	8	9	10	11	12	13	14	15	16	17	18	19	20	21	22	23	24	25	26	27	28	29	30	31	32	33	34	35	36	37	38	39	40	41	42	1	2	3	4	5	6	1	2	3	4	5	6	7	8	9	10	11	12	13	14	15	16	17	18	19	20	21	22	23	24	25	26	27	28	29	30	31	32	33	34	35	36	37	38	39	40	41	42	43	44	45	46	47	48	49	50	51	52	53	54	55	56	57	58	59	60	61	62	63	64	65	66	67	68	69	70	71	72	73	74	75	76	77	78	79	80	81	82	83	84	85	86	87	88	89	90	91	92	93	94	95	96	97	98	99	100	101	102	103	104	105	106	107	108	109	110	111	112	113	114	115	116	117	118	119	120	121	122	123	124	125	126	127	128	129	130	131	132	133	134	135	136	137	138	139	140	141	142	143	144	145	146	147	148	149	150	151	152	153	154	155	156	157	158	159	160	161	162	163	164	165	166	167	168	169	170	171	172	173	174	175	176	177	178	179	180	181	182	183	184	185	186	187	188	189	190	191	192	193	194	195	196	197	198	199	200	201	202	203	204	205	206	207	208	209	210	211	212	213	214	215	216	217	218	219	220	221	222	223	224	225	226	227	228	229	230	231	232	233	234	235	236	237	238	239	240	241	242	243	244	245	246	247	248	249	250	251	252	253	254	255	256	257	258	259	260	261	262	263	264	265	266	267	268	269	270	271	272	273	274	275	276	277	278	279	280	281	282	283	284	285	286	287	288	289	290	291	292	293	294	295	296	297	298	299	300	301	302	303	304	305	306	307	308	309	310	311	312	313	314	315	316	317	318	319	320	321	322	323	324	325	326	327	328	329	330	331	332	333	334	335	336	337	338	339	340	341	342	343	344	345	346	347	348	349	350	351	352	353	354	355	356	357	358	359	360	361	362	363	364	365	366	367	368	369	370	371	372	373	374	375	376	377	378	379	380	381	382	383	384	385	386	387	388	389	390	391	392	393	394	395	396	397	398	399	400	401	402	403	404	405	406	407	408	409	410	411	412	413	414	415	416	417	418	419	420	421	422	423	424	425	426	427	428	429	430	431	432	433	434	435	436	437	438	439	440	441	442	443	444	445	446	447	448	449	450	451	452	453	454	455	456	457	458	459	460	461	462	463	464	465	466	467	468	469	470	471	472	473	474	475	476	477	478	479	480	481	482	483	484	485	486	487	488	489	490	491	492	493	494	495	496	497	498	499	500	501	502	503	504	505	506	507	508	509	510	511	512	513	514	515	516	517	518	519	520	521	522	523	524	525	526	527	528	529	530	531	532	533	534	535	536	537	538	539	540	541	542	543	544	545	546	547	548	549	550	551	552	553	554	555	556	557	558	559	560	561	562	563	564	565	566	567	568	569	570	571	572	573	574	575	576	577
	1	2	3	4	5	6	7	8	9	10	11	12	13	14	15	16	17	18	19	20	21	22	23	24	25	26	27	28	29	30	31	32	33	34	35	36	37	38	39	40	41	42	43	44	45	46	47	48	49	50	51	52	53	54	55	56	57	58	59	60	61	62	63	64	65	66	67	68	69	70	71	72	73	74	75	76	77	78	79	80	81	82	83	84	85	86	87	88	89	90	91	92	93	94	95	96	97	98	99	100	101	102	103	104	105	106	107	108	109	110	111	112	113	114	115	116	117	118	119	120	121	122	123	124	125	126	127	128	129	130	131	132	133	134	135	136	137	138	139	140	141	142	143	144	145	146	147	148	149	150	151	152	153	154	155	156	157	158	159	160	161	162	163	164	165	166	167	168	169	170	171	172	173	174	175	176	177	178	179	180	181	182	183	184	185	186	187	188	189	190	191	192	193	194	195	196	197	198	199	200	201	202	203	204	205	206	207	208	209	210	211	212	213	214	215	216	217	218	219	220	221	222	223	224	225	226	227	228	229	230	231	232	233	234	235	236	237	238	239	240	241	242	243	244	245	246	247	248	249	250	251	252	253	254	255	256	257	258	259	260	261	262	263	264	265	266	267	268	269	270	271	272	273	274	275	276	277	278	279	280	281	282	283	284	285	286	287	288	289	290	291	292	293	294	295	296	297	298	299	300	301	302	303	304	305	306	307	308	309	310	311	312	313	314	315	316	317	318	319	320	321	322	323	324	325	326	327	328	329	330	331	332	333	334	335	336	337	338	339	340	341	342	343	344	345	346	347	348	349	350	351	352	353	354	355	356	357	358	359	360	361	362	363	364	365	366	367	368	369	370	371	372	373	374	375	376	377	378	379	380	381	382	383	384	385	386	387	388	389	390	391	392	393	394	395	396	397	398	399	400	401	402	403	404	405	406	407	408	409	410	411	412	413	414	415	416	417	418	419	420	421	422	423	424	425	426	427	428	429	430	431	432	433	434	435	436	437	438	439	440	441	442	443	444	445	446	447	448	449	450	451	452	453	454	455	456	457	458	459	460	461	462	463	464	465	466	467	468	469	470	471	472	473	474	475	476	477	478	479	480	481	482	483	484	485	486	487	488	489	490	491	492	493	494	495	496	497	498	499	500	501	502	503	504	505	506	507	508	509	510	511	512	513	514	515	516	517	518	519	520	521	522	523	524	525	526	527	528	529	530	531	532	533	534	535	536	537	538	539	540	541	542	543	544	545	546	547	548	549	550	551	552	553	554	555	556	557	558	559	560	561	562	563	564	565	566	567	568	569	570	571	572	573	574	575	576	577	578	579	580	581	582	583	584	585	586	587	588	589	590	591	592	593	594	595	596	597	598	599	600	601	602	603	604	605	606	607	608	609	610	611	612	613	614	615	616	617	618	619	620	621	622	623	624	625	626	627	628	629	630	631	632	633	634	635	636	637	638	639	640	641	642	643	644	645	646	647	648	649	650	651	652	653	654	655	656	657	658	659	660	661	662	663	664	665	666	667	668	669	670	671	672	673	674	675	676	677	678	679	680	681	682	683	684	685	686	687	688	689	690	691	692	693	694	695	696	697	698	699	700	701	702	703	704	705	706	707	708	709	710	711	712	713	714	715	716	717	718	719	720	721	722	723	724	725	726	727	728	729	730	731	732	733	734	735	736	737	738	739	740	741	742	743	744	745	746	747	748	749	750	751	752	753	754	755	756	757	758	759	760	761	762	763	764	765	766	767	768	769	770	771	772	773	774	775	776	777	778	779	780	781	782	783	784	785	786	787	788	789	790	791	792	793	794	795	796	797	798	799	800	801	802	803	804	805	806	807	808	809	810	811	812	813	814	815	816	817	818	819	820	821	822	823
																																																																																							1	2	3	4	5	6	7	8	9	10	11	12	13	14	15	16	17	18	19	20	21	22	23	24	25	26	27	28	29	30	31	32	33	34	35	36	37	38	39	40	41	42	43	44	45	46	47	48	49	50	51	52	53	54	55	56	57	58	59	60	61	62	63	64	65	66	67	68	69	70	71	72	73	74	75	76	77	78	79	80	81	82	83	84	85	86	87	88	89	90	91	92	93	94	95	96	97	98	99	100	101	102	103	104	105	106	107	108	109	110	111	112	113	114	115	116	117	118	119	120	121	122	123	124	125	126	127	128	129	130	131	132	133	134	135	136	137	138	139	140	141	142	143	144	145	146	147	148	149	150	151	152	153	154	155	156	157	158	159	160	161	162	163	164	165	166	167	168	169	170	171	172	173	174	175	176	177	178	179	180	181	182	183	184	185	186	187	188	189	190	191	192	193	194	195	196	197	198	199	200	201	202	203	204	205	206	207	208	209	210	211	212	213	214	215	216	217	218	219	220	221	222	223	224	225	226	227	228	229	230	231	232	233	234	235	236	237	238	239	240	241	242	243	244	245	246	247	248	249	250	251	252	253	254	255	256	257	258	259	260	261	262	263	264	265	266	267	268	269	270	271	272	273	274	275	276	277	278	279	280	281	282	283	284	285	286	287	288	289	290	291	292	293	294	295	296	297	298	299	300	301	302	303	304	305	306	307	308	309	310	311	312	313	314	315	316	317	318	319	320	321	322	323	324	325	326	327	328	329	330	331	332	333	334	335	336	337	338	339	340	341	342	343	344	345	346	347	348	349	350	351	352	353	354	355	356	357	358	359	360	361	362	363	364	365	366	367	368	369	370	371	372	373	374	375	376	377	378	379	380	381	382	383	384	385	386	387	388	389	390	391	392	393	394	395	396	397	398	399	400	401	402	403	404	405	406	407	408	409	410	411	412	413	414	415	416	417	418	419	420	421	422	423	424	425	426	427	428	429	430	431	432	433	434	435	436	437	438	439	440	441	442	443	444	445	446	447	448	449	450	451	452	453	454	455	456	457	458	459	460	461	462	463	464	465	466	467	468	469	470	471	472	473	474	475	476	477	478	479	480	481	482	483	484	485	486	487	488	489	490	491	492	493	494	495	496	497	498	499	500	501	502	503	504	505	506	507	508	509	510	511	512	513	514	515	516	517	518	519	520	521	522	523	524	525	526	527	528	529	530	531	532	533	534	535	536	537	538	539	540	541	542	543	544	545	546	547	548	549	550	551	552	553	554	555	556	557	558	559	560	561	562	563	564	565	566	567	568	569	570	571	572	573	574	575	576	577	578	579	580	581	582	583	584	585	586	587	588	589	590	591	592	593	594	595	596	597	598	599	600	601	602	603	604	605	606	607	608	609	610	611	612	613	614	615	616	617	618	619	620	621	622	623	624	625	626	627	628	629	630	631	632	633	634	635	636	637	638	639	640	641	642	643	644	645	646	647	648	649	650	651	652	653	654	655	656	657	658	659	660	661	662	663	664	665	666	667	668	669	670	671	672	673	674	675	676	677	678	679	680	681	682	683	684	685	686	687	688	689	690	691	692	693	694	695	696	697	698	699	700	701	702	703	704	705	706	707	708	709	710	711	712	713	714	715	716	717	718	719	720	721	722	723	724	725	726	727	728	729	730	731	732	733	734	735	736
	F0	18	0F	00	55	1C	1E	00	23	00	10	00	15	00	03	00	20	00	09	00	55	73	65	72	20	53	65	74	75	70	20	20	20	20	20	20	00	01	01	00	00	00	00	00	02	00	00	00	01	00	01	00	00	00	01	00	00	00	02	00	7F	7F	7F	7F	00	00	00	00	00	00	0E	00	00	00	3E	00	7F	7F	01	00	00	00	05	00	01	00	00	00	00	00	00	00	01	00	01	00	02	00	00	00	00	00	4A	00	47	00	19	00	1A	00	49	00	4B	00	55	00	48	00	40	00	41	00	42	00	11	00	10	00	01	00	20	01	4E	00	4D	00	1B	00	1C	00	01	00	03	00	52	00	53	00	01	00	00	00	00	00	00	00	00	01	00	00	00	01	00	28	00	60	00	00	00	0A	00	14	00	1E	00	01	00	00	00	03	00	00	00	00	00	00	00	00	01	00	00	00	00	00	0A	00	00	00	01	00	00	00	01	00	00	00	00	00	00	00	00	7F	00	00	00	03	00	00	00	00	00	00	00	00	7F	7F	1F	00	03	01	7F	00	40	00	7F	7F	00	00	01	00	00	00	01	00	00	00	01	00	7F	00	40	00	7F	7F	00	00	01	00	00	00	01	00	00	00	02	00	7F	00	40	00	7F	7F	00	00	01	00	00	00	01	00	00	00	03	00	7F	00	40	00	7F	7F	00	00	01	00	00	00	01	00	00	00	04	00	7F	00	40	00	7F	7F	00	00	01	00	00	00	01	00	00	00	05	00	7F	00	40	00	7F	7F	00	00	01	00	00	00	01	00	00	00	06	00	7F	00	40	00	7F	7F	00	00	01	00	00	00	01	00	00	00	07	00	7F	00	40	00	7F	7F	00	00	01	00	00	00	01	00	00	00	08	00	7F	00	40	00	7F	7F	00	00	01	00	00	00	01	00	00	00	09	00	7F	00	40	00	7F	7F	00	00	01	00	00	00	01	00	00	00	0A	00	7F	00	40	00	7F	7F	00	00	01	00	00	00	01	00	00	00	0B	00	7F	00	40	00	7F	7F	00	00	01	00	00	00	01	00	00	00	0C	00	7F	00	40	00	7F	7F	00	00	01	00	00	00	01	00	00	00	0D	00	7F	00	40	00	7F	7F	00	00	01	00	00	00	01	00	00	00	0E	00	7F	00	40	00	7F	7F	00	00	01	00	00	00	01	00	00	00	0F	00	7F	00	40	00	7F	7F	00	00	01	00	00	00	01	00	00	00	10	00	7F	00	40	00	7F	7F	00	00	01	00	00	00	01	00	00	00	11	00	7F	00	40	00	7F	7F	00	00	01	00	00	00	01	00	00	00	12	00	7F	00	40	00	7F	7F	00	00	01	00	00	00	01	00	00	00	13	00	7F	00	40	00	7F	7F	00	00	01	00	00	00	01	00	00	00	14	00	7F	00	40	00	7F	7F	00	00	01	00	00	00	01	00	00	00	15	00	7F	00	40	00	7F	7F	00	00	01	00	00	00	01	00	00	00	16	00	7F	00	40	00	7F	7F	00	00	01	00	00	00	01	00	00	00	17	00	7F	00	40	00	7F	7F	00	00	01	00	00	00	01	00	00	00	18	00	7F	00	40	00	7F	7F	00	00	01	00	00	00	01	00	00	00	19	00	7F	00	40	00	7F	7F	00	00	01	00	00	00	01	00	00	00	1A	00	7F	00	40	00	7F	7F	00	00	01	00	00	00	01	00	00	00	1B	00	7F	00	40	00	7F	7F	00	00	01	00	00	00	01	00	00	00	1C	00	7F	00	40	00	7F	7F	00	00	01	00	00	00	01	00	00	00	1D	00	7F	00	40	00	7F	7F	00	00	01	00	00	00	01	00	00	00	1E	00	7F	00	40	00	7F	7F	00	00	01	00	00	00	01	00	00	00	1F	00	7F	00	40	00	7F	7F	00	00	01	00	00	00	01	00	00	00	F7
	240	24	15	0	85	28		30		35		16		21		3		32		9	85	115	101	114	32	83	101	116	117	112	32	32	32	32	32	32		127		1		0		0		2		0		1		1		0		1		0		2		-1		-1		0		0		0		14		0		62		-1		1		0		5		1		0		0		0		1		1		2		0		0		74		71		25		26		73		75		85		72		64		65		66		17		16		1		159		78		77		27		28		1		3		82		83		1		0		0		0		0		0		0		1		0		1		40		96		0		10		20		30		1		0		3		0		0		0		0		0		0		1		0		0		10		0		1		0		1		0		0		0		0		0		0		0		127		0		3		0		0		0		0		-1		31		130		127		64		-1		0		1		0		1		0		1		127		64		-1		0		1		0		1		0		2		127		64		-1		0		1		0		1		0		3		127		64		-1		0		1		0		1		0		4		127		64		-1		0		1		0		1		0		5		127		64		-1		0		1		0		1		0		6		127		64		-1		0		1		0		1		0		7		127		64		-1		0		1		0		1		0		8		127		64		-1		0		1		0		1		0		9		127		64		-1		0		1		0		1		0		10		127		64		-1		0		1		0		1		0		11		127		64		-1		0		1		0		1		0		12		127		64		-1		0		1		0		1		0		13		127		64		-1		0		1		0		1		0		14		127		64		-1		0		1		0		1		0		15		127		64		-1		0		1		0		1		0		16		127		64		-1		0		1		0		1		0		17		127		64		-1		0		1		0		1		0		18		127		64		-1		0		1		0		1		0		19		127		64		-1		0		1		0		1		0		20		127		64		-1		0		1		0		1		0		21		127		64		-1		0		1		0		1		0		22		127		64		-1		0		1		0		1		0		23		127		64		-1		0		1		0		1		0		24		127		64		-1		0		1		0		1		0		25		127		64		-1		0		1		0		1		0		26		127		64		-1		0		1		0		1		0		27		127		64		-1		0		1		0		1		0		28		127		64		-1		0		1		0		1		0		29		127		64		-1		0		1		0		1		0		30		127		64		-1		0		1		0		1		0		31		127		64		-1		0		1		0		1		0	247
Master Common Parameters
Master Clock Tempo																																					x
Master FX Bypass																																							x
Master Transpose																																									x
Master Tune																																											x
Master Bend Range																																													x
Master Vel Curve																																															x
Master Output Format																																																	x
Master Knob Quick Edit																																																			x
Master Knob Deep Edit																																																					x
Master Preset Edit All Layers																																																							x
Master Demo Mode Enable																																																									x
Master MIDI Parameters,
Master MIDI Mode																																																																																																	x
Master MIDI Mode Change																																																																																																			x
Master MIDI ID																																																																																																					x
Master MIDI A Control																																																																																																							x
Master MIDI B Control																																																																																																									x
Master MIDI C Control																																																																																																											x
Master MIDI D Control																																																																																																													x
Master MIDI E Control																																																																																																															x
Master MIDI F Control																																																																																																																	x
Master MIDI G Control																																																																																																																			x
Master MIDI H Control																																																																																																																					x
Master MIDI FS1 Control																																																																																																																							x
Master MIDI FS2 Control																																																																																																																									x
Master MIDI FS3 Control																																																																																																																											x
Master MIDI Tempo Ctrl Up																																																																																																																													x
Master MIDI Tempo Ctrl Down,																																																																																																																															x
Master MIDI Knob Out																																																																																																																																	x
Master MIDI Packet Delay,																																																																																																																																			x
Master MIDI I Control																																																																																																																																					x
Master MIDI J Control																																																																																																																																							x
Master MIDI K Control																																																																																																																																									x
Master MIDI L Control																																																																																																																																											x
Master Effects Parameters
Master FX A Algorithm																																																																																																																																																																							x
Master FX A Decay																																																																																																																																																																									x
Master FX A HFDamp																																																																																																																																																																											x
Master FX A>B																																																																																																																																																																													x
Master FX A Mix Main																																																																																																																																																																															x
Master FX A Mix Sub1																																																																																																																																																																																	x
Master FX A Mix Sub2																																																																																																																																																																																			x
Master FX B Algorithm																																																																																																																																																																																					x
Master FX B Feedback																																																																																																																																																																																							x
Master FX B LFO Rate																																																																																																																																																																																									x
Master FX B Delay																																																																																																																																																																																											x
Master FX B Mix Main																																																																																																																																																																																													x
Master FX B Mix Sub1																																																																																																																																																																																															x
Master FX B Mix Sub2																																																																																																																																																																																																	x
Master FX A Mix Sub3																																																																																																																																																																																																			x
Master FX B Mix Sub3																																																																																																																																																																																																					x
Arpeggiator																																																																																																																																																																																																						x	x	x	x	x	x	x	x
(*Independant of MIDI Channel*)
Multimode Basic Channel																																																																																																																																																																																																																																																	x
Multimode FX Ctrl Channel																																																																																																																																																																																																																																																			x
Multimode Tempo Ctrl Chan																																																																																																																																																																																																																																																					x
(*Parameters for each of 32 MIDI channels*)
Multimode Preset																																																																																																																																																																																																																																																							x																		x																		x																		x																		x																		x																		x																		x																		x																		x																		x																		x																		x																		x																		x																		x																		x																		x																		x																		x																		x																		x																		x																		x																		x																		x																		x																		x																		x																		x																		x																		x
Multimode Volume																																																																																																																																																																																																																																																									x																		x																		x																		x																		x																		x																		x																		x																		x																		x																		x																		x																		x																		x																		x																		x																		x																		x																		x																		x																		x																		x																		x																		x																		x																		x																		x																		x																		x																		x																		x																		x
Multimode Pan																																																																																																																																																																																																																																																											x																		x																		x																		x																		x																		x																		x																		x																		x																		x																		x																		x																		x																		x																		x																		x																		x																		x																		x																		x																		x																		x																		x																		x																		x																		x																		x																		x																		x																		x																		x																		x
Multimode Mix Output																																																																																																																																																																																																																																																													x																		x																		x																		x																		x																		x																		x																		x																		x																		x																		x																		x																		x																		x																		x																		x																		x																		x																		x																		x																		x																		x																		x																		x																		x																		x																		x																		x																		x																		x																		x																		x
(reserved)																																																																																																																																																																																																																																																															x																		x																		x																		x																		x																		x																		x																		x																		x																		x																		x																		x																		x																		x																		x																		x																		x																		x																		x																		x																		x																		x																		x																		x																		x																		x																		x																		x																		x																		x																		x																		x
Multimode Channel Enable																																																																																																																																																																																																																																																																	x																		x																		x																		x																		x																		x																		x																		x																		x																		x																		x																		x																		x																		x																		x																		x																		x																		x																		x																		x																		x																		x																		x																		x																		x																		x																		x																		x																		x																		x																		x																		x
(reserved)																																																																																																																																																																																																																																																																	x																		x																		x																		x																		x																		x																		x																		x																		x																		x																		x																		x																		x																		x																		x																		x																		x																		x																		x																		x																		x																		x																		x																		x																		x																		x																		x																		x																		x																		x																		x																		x
Multimode RCV Prog Change																																																																																																																																																																																																																																																																	x																		x																		x																		x																		x																		x																		x																		x																		x																		x																		x																		x																		x																		x																		x																		x																		x																		x																		x																		x																		x																		x																		x																		x																		x																		x																		x																		x																		x																		x																		x																		x
Multimode Preset ROM ID																																																																																																																																																																																																																																																																	x																		x																		x																		x																		x																		x																		x																		x																		x																		x																		x																		x																		x																		x																		x																		x																		x																		x																		x																		x																		x																		x																		x																		x																		x																		x																		x																		x																		x																		x																		x																		x

## sysex-setup-dump
SOX	F0	1	SOX = 1
EMU_ID	18	2	EMU_ID = 2
PROTEUS_ID	0F	3	PROTEUS_ID = 3
DEVICE_ID	dd	4	DEVICE_ID = 4
SPECIAL_DESIGNATOR_BYTE	55	5	SPECIAL_DESIGNATOR_BYTE = 5
SYSEX_COMMAND	1C	6	SYSEX_COMMAND = 6
01_Master_General_Params	aa	7	01_Master_General_Params = 7
	aa	8	= 8
02_Master_MIDI_Params	bb	9	02_Master_MIDI_Params = 9
	bb	10	= 10
03_Master_Effects_Params	cc	11	03_Master_Effects_Params = 11
	cc	12	= 12
04_Reserved_Params	dd	13	04_Reserved_Params = 13
	dd	14	= 14
05_NonChannel_Params	xx	15	05_NonChannel_Params = 15
	xx	16	= 16
06_MIDI_Channels	yy	17	06_MIDI_Channels = 17
	yy	18	= 18
07_Params_Per_Channel	zz	19	07_Params_Per_Channel = 19
	zz	20	= 20
SETUP_NAME_CHAR0	A	21	SETUP_NAME_CHAR0 = 21
SETUP_NAME_CHAR1	A	22	SETUP_NAME_CHAR1 = 22
SETUP_NAME_CHAR2	A	23	SETUP_NAME_CHAR2 = 23
SETUP_NAME_CHAR3	A	24	SETUP_NAME_CHAR3 = 24
SETUP_NAME_CHAR4	A	25	SETUP_NAME_CHAR4 = 25
SETUP_NAME_CHAR5	A	26	SETUP_NAME_CHAR5 = 26
SETUP_NAME_CHAR6	A	27	SETUP_NAME_CHAR6 = 27
SETUP_NAME_CHAR7	A	28	SETUP_NAME_CHAR7 = 28
SETUP_NAME_CHAR8	A	29	SETUP_NAME_CHAR8 = 29
SETUP_NAME_CHAR9	A	30	SETUP_NAME_CHAR9 = 30
SETUP_NAME_CHAR10	A	31	SETUP_NAME_CHAR10 = 31
SETUP_NAME_CHAR11	A	32	SETUP_NAME_CHAR11 = 32
SETUP_NAME_CHAR12	A	33	SETUP_NAME_CHAR12 = 33
SETUP_NAME_CHAR13	A	34	SETUP_NAME_CHAR13 = 34
SETUP_NAME_CHAR14	A	35	SETUP_NAME_CHAR14 = 35
SETUP_NAME_CHAR15	A	36	SETUP_NAME_CHAR15 = 36
MASTER_CLOCK_TEMPO	1	37	MASTER_CLOCK_TEMPO = 37
	2	38	= 38
MASTER_FX_BYPASS	3	39	MASTER_FX_BYPASS = 39
	4	40	= 40
MASTER_TRANSPOSE	5	41	MASTER_TRANSPOSE = 41
	6	42	= 42
MASTER_TUNE	7	43	MASTER_TUNE = 43
	8	44	= 44
MASTER_BEND_RANGE	9	45	MASTER_BEND_RANGE = 45
	10	46	= 46
MASTER_VEL_CURVE	11	47	MASTER_VEL_CURVE = 47
	12	48	= 48
MASTER_OUTPUT_FORMAT	13	49	MASTER_OUTPUT_FORMAT = 49
	14	50	= 50
MASTER_KNOB_EDIT	15	51	MASTER_KNOB_EDIT = 51
	16	52	= 52
DEEP_EDIT	17	53	DEEP_EDIT = 53
	18	54	= 54
EDIT_ALL_LAYERS	19	55	EDIT_ALL_LAYERS = 55
	20	56	= 56
MASTER_DEMO_MODE_ENABLE	21	57	MASTER_DEMO_MODE_ENABLE = 57
	22	58	= 58
UNKNOWN	23	59	UNKNOWN = 59
	24	60	= 60
UNKNOWN	25	61	UNKNOWN = 61
	26	62	= 62
UNKNOWN	27	63	UNKNOWN = 63
	28	64	= 64
UNKNOWN	29	65	UNKNOWN = 65
	30	66	= 66
UNKNOWN	31	67	UNKNOWN = 67
	32	68	= 68
UNKNOWN	33	69	UNKNOWN = 69
	34	70	= 70
UNKNOWN	35	71	UNKNOWN = 71
	36	72	= 72
UNKNOWN	37	73	UNKNOWN = 73
	38	74	= 74
UNKNOWN	39	75	UNKNOWN = 75
	40	76	= 76
UNKNOWN	41	77	UNKNOWN = 77
	42	78	= 78
UNKNOWN	43	79	UNKNOWN = 79
	44	80	= 80
UNKNOWN	45	81	UNKNOWN = 81
	46	82	= 82
UNKNOWN	47	83	UNKNOWN = 83
	48	84	= 84
UNKNOWN	49	85	UNKNOWN = 85
	50	86	= 86
UNKNOWN	51	87	UNKNOWN = 87
	52	88	= 88
UNKNOWN	53	89	UNKNOWN = 89
	54	90	= 90
UNKNOWN	55	91	UNKNOWN = 91
	56	92	= 92
UNKNOWN	57	93	UNKNOWN = 93
	58	94	= 94
UNKNOWN	59	95	UNKNOWN = 95
	60	96	= 96
MIDI_MODE	1	97	MIDI_MODE = 97
	2	98	= 98
MIDI_MODE_CHANGE	3	99	MIDI_MODE_CHANGE = 99
	4	100	= 100
MIDI_ID	5	101	MIDI_ID = 101
	6	102	= 102
MIDI_A_CONTROL,	7	103	MIDI_A_CONTROL, = 103
	8	104	= 104
MIDI_B_CONTROL	9	105	MIDI_B_CONTROL = 105
	10	106	= 106
MIDI_C_CONTROL	11	107	MIDI_C_CONTROL = 107
	12	108	= 108
MIDI_D_CONTROL	13	109	MIDI_D_CONTROL = 109
	14	110	= 110
MIDI_E_CONTROL	15	111	MIDI_E_CONTROL = 111
	16	112	= 112
MIDI_F_CONTROL	17	113	MIDI_F_CONTROL = 113
	18	114	= 114
MIDI_G_CONTROL	19	115	MIDI_G_CONTROL = 115
	20	116	= 116
MIDI_H_CONTROL	21	117	MIDI_H_CONTROL = 117
	22	118	= 118
MIDI_FS1_CONTROL	23	119	MIDI_FS1_CONTROL = 119
	24	120	= 120
MIDI_FS2_CONTROL	25	121	MIDI_FS2_CONTROL = 121
	26	122	= 122
MIDI_FS3_CONTROL	27	123	MIDI_FS3_CONTROL = 123
	28	124	= 124
MIDI_TEMPO_CTRL_UP	29	125	MIDI_TEMPO_CTRL_UP = 125
	30	126	= 126
MIDI_TEMPO_CTRL_DOWN	31	127	MIDI_TEMPO_CTRL_DOWN = 127
	32	128	= 128
MIDI_KNOB_OUT	33	129	MIDI_KNOB_OUT = 129
	34	130	= 130
MIDI_SYSEX_DELAY	35	131	MIDI_SYSEX_DELAY = 131
	36	132	= 132
MIDI_I_CONTROL	37	133	MIDI_I_CONTROL = 133
	38	134	= 134
MIDI_J_CONTROL	39	135	MIDI_J_CONTROL = 135
	40	136	= 136
MIDI_K_CONTROL	41	137	MIDI_K_CONTROL = 137
	42	138	= 138
MIDI_L_CONTROL	43	139	MIDI_L_CONTROL = 139
	44	140	= 140
MASTER_MIDI_M_CONTROL	45	141	MASTER_MIDI_M_CONTROL = 141
	46	142	= 142
MASTER_MIDI_N_CONTROL	47	143	MASTER_MIDI_N_CONTROL = 143
	48	144	= 144
MASTER_MIDI_O_CONTROL	49	145	MASTER_MIDI_O_CONTROL = 145
	50	146	= 146
MASTER_MIDI_P_CONTROL	51	147	MASTER_MIDI_P_CONTROL = 147
	52	148	= 148
MIDI_KBD_XMIT	53	149	MIDI_KBD_XMIT = 149
	54	150	= 150
MIDI_CLOCK_XMIT	55	151	MIDI_CLOCK_XMIT = 151
	56	152	= 152
MIDI_MERGE_OUT_A	57	153	MIDI_MERGE_OUT_A = 153
	58	154	= 154
MIDI_MERGE_OUT_B	59	155	MIDI_MERGE_OUT_B = 155
	60	156	= 156
MIDI_USE_A_CHANS	61	157	MIDI_USE_A_CHANS = 157
	62	158	= 158
MIDI_USE_B_CHANS	63	159	MIDI_USE_B_CHANS = 159
	64	160	= 160
MIDI_USE_TRACK_CHAN	65	161	MIDI_USE_TRACK_CHAN = 161
	66	162	= 162
MIDI_ALLOW_LOCAL_ON_OFF	67	163	MIDI_ALLOW_LOCAL_ON_OFF = 163
	68	164	= 164
UNKNOWN	69	165	UNKNOWN = 165
	70	166	= 166
MASTER_FX_A_ALGORITHM	1	167	MASTER_FX_A_ALGORITHM = 167
	2	168	= 168
MASTER_FX_A_DECAY	3	169	MASTER_FX_A_DECAY = 169
	4	170	= 170
MASTER_FX_A_HFDAMP	5	171	MASTER_FX_A_HFDAMP = 171
	6	172	= 172
MASTER_FXB_SEND_FXA	7	173	MASTER_FXB_SEND_FXA = 173
	8	174	= 174
MASTER_FX_A_MIX_SEND1	9	175	MASTER_FX_A_MIX_SEND1 = 175
	10	176	= 176
MASTER_FX_A_MIX_SEND2	11	177	MASTER_FX_A_MIX_SEND2 = 177
	12	178	= 178
MASTER_FX_A_MIX_SEND3	13	179	MASTER_FX_A_MIX_SEND3 = 179
	14	180	= 180
MASTER_FX_B_ALGORITHM	15	181	MASTER_FX_B_ALGORITHM = 181
	16	182	= 182
MASTER_FX_B_FEEDBACK	17	183	MASTER_FX_B_FEEDBACK = 183
	18	184	= 184
MASTER_FX_B_LFO_RATE	19	185	MASTER_FX_B_LFO_RATE = 185
	20	186	= 186
MASTER_FX_B_DELAY	21	187	MASTER_FX_B_DELAY = 187
	22	188	= 188
MASTER_FX_B_MIX_SEND1	23	189	MASTER_FX_B_MIX_SEND1 = 189
	24	190	= 190
MASTER_FX_B_MIX_SEND2	25	191	MASTER_FX_B_MIX_SEND2 = 191
	26	192	= 192
MASTER_FX_B_MIX_SEND3	27	193	MASTER_FX_B_MIX_SEND3 = 193
	28	194	= 194
MASTER_FX_A_MIX_SEND4	29	195	MASTER_FX_A_MIX_SEND4 = 195
	30	196	= 196
MASTER_FX_B_MIX_SEND4	31	197	MASTER_FX_B_MIX_SEND4 = 197
	32	198	= 198
MASTER_ARP_STATUS	1	199	MASTER_ARP_STATUS = 199
	2	200	= 200
MASTER_ARP_MODE	3	201	MASTER_ARP_MODE = 201
	4	202	= 202
MASTER_ARP_PATTERN	5	203	MASTER_ARP_PATTERN = 203
	6	204	= 204
MASTER_ARP_NOTE	7	205	MASTER_ARP_NOTE = 205
	8	206	= 206
MASTER_ARP_VEL	9	207	MASTER_ARP_VEL = 207
	10	208	= 208
MASTER_ARP_GATE_TIME	11	209	MASTER_ARP_GATE_TIME = 209
	12	210	= 210
MASTER_ARP_EXT_COUNT	13	211	MASTER_ARP_EXT_COUNT = 211
	14	212	= 212
MASTER_ARP_EXT_INT	15	213	MASTER_ARP_EXT_INT = 213
	16	214	= 214
MASTER_ARP_SYNC	17	215	MASTER_ARP_SYNC = 215
	18	216	= 216
MASTER_ARP_PREDELAY	19	217	MASTER_ARP_PREDELAY = 217
	20	218	= 218
MASTER_ARP_DURATION	21	219	MASTER_ARP_DURATION = 219
	22	220	= 220
MASTER_ARP_RECYCLE	23	221	MASTER_ARP_RECYCLE = 221
	24	222	= 222
MASTER_ARP_KBD_THRU	25	223	MASTER_ARP_KBD_THRU = 223
	26	224	= 224
MASTER_ARP_LATCH	27	225	MASTER_ARP_LATCH = 225
	28	226	= 226
MASTER_ARP_KR_LOW	29	227	MASTER_ARP_KR_LOW = 227
	30	228	= 228
MASTER_ARP_KR_HIGH	31	229	MASTER_ARP_KR_HIGH = 229
	32	230	= 230
MASTER_ARP_XMIT_MIDI	33	231	MASTER_ARP_XMIT_MIDI = 231
	34	232	= 232
MASTER_ARP_SONG_START	35	233	MASTER_ARP_SONG_START = 233
	36	234	= 234
MASTER_ARP_PATTERN_SPEED	37	235	MASTER_ARP_PATTERN_SPEED = 235
	38	236	= 236
ARP_POST_DELAY	39	237	ARP_POST_DELAY = 237
	40	238	= 238
(RESERVED)	41	239	(RESERVED) = 239
	42	240	= 240
MULTIMODE_BASIC_CHANNEL	1	241	MULTIMODE_BASIC_CHANNEL = 241
	2	242	= 242
MULTIMODE_FX_CTRL_CHANNEL	3	243	MULTIMODE_FX_CTRL_CHANNEL = 243
	4	244	= 244
MULTIMODE_TEMPO_CTRL_CHAN	5	245	MULTIMODE_TEMPO_CTRL_CHAN = 245
	6	246	= 246
MULTIMODE_PRESET	1	247	MULTIMODE_PRESET = 247
	2	248	= 248
MULTIMODE_VOLUME	3	249	MULTIMODE_VOLUME = 249
	4	250	= 250
MULTIMODE_PAN	5	251	MULTIMODE_PAN = 251
	6	252	= 252
MULTIMODE_MIX_OUTPUT	7	253	MULTIMODE_MIX_OUTPUT = 253
	8	254	= 254
MULTIMODE_ARP	9	255	MULTIMODE_ARP = 255
	10	256	= 256
MULTIMODE_CHANNEL_ENABLE	11	257	MULTIMODE_CHANNEL_ENABLE = 257
	12	258	= 258
MULTIMODE_BANK_MAP	13	259	MULTIMODE_BANK_MAP = 259
	14	260	= 260
MULTIMODE_RCV_PROG_CHANGE	15	261	MULTIMODE_RCV_PROG_CHANGE = 261
	16	262	= 262
ROM_ID	17	263	ROM_ID = 263
	18	264	= 264
MULTIMODE_PRESET	19	265	MULTIMODE_PRESET = 265
	20	266	= 266
MULTIMODE_VOLUME	21	267	MULTIMODE_VOLUME = 267
	22	268	= 268
MULTIMODE_PAN	23	269	MULTIMODE_PAN = 269
	24	270	= 270
MULTIMODE_MIX_OUTPUT	25	271	MULTIMODE_MIX_OUTPUT = 271
	26	272	= 272
MULTIMODE_ARP	27	273	MULTIMODE_ARP = 273
	28	274	= 274
MULTIMODE_CHANNEL_ENABLE	29	275	MULTIMODE_CHANNEL_ENABLE = 275
	30	276	= 276
MULTIMODE_BANK_MAP	31	277	MULTIMODE_BANK_MAP = 277
	32	278	= 278
MULTIMODE_RCV_PROG_CHANGE	33	279	MULTIMODE_RCV_PROG_CHANGE = 279
	34	280	= 280
ROM_ID	35	281	ROM_ID = 281
	36	282	= 282
MULTIMODE_PRESET	37	283	MULTIMODE_PRESET = 283
	38	284	= 284
MULTIMODE_VOLUME	39	285	MULTIMODE_VOLUME = 285
	40	286	= 286
MULTIMODE_PAN	41	287	MULTIMODE_PAN = 287
	42	288	= 288
MULTIMODE_MIX_OUTPUT	43	289	MULTIMODE_MIX_OUTPUT = 289
	44	290	= 290
MULTIMODE_ARP	45	291	MULTIMODE_ARP = 291
	46	292	= 292
MULTIMODE_CHANNEL_ENABLE	47	293	MULTIMODE_CHANNEL_ENABLE = 293
	48	294	= 294
MULTIMODE_BANK_MAP	49	295	MULTIMODE_BANK_MAP = 295
	50	296	= 296
MULTIMODE_RCV_PROG_CHANGE	51	297	MULTIMODE_RCV_PROG_CHANGE = 297
	52	298	= 298
ROM_ID	53	299	ROM_ID = 299
	54	300	= 300
MULTIMODE_PRESET	55	301	MULTIMODE_PRESET = 301
	56	302	= 302
MULTIMODE_VOLUME	57	303	MULTIMODE_VOLUME = 303
	58	304	= 304
MULTIMODE_PAN	59	305	MULTIMODE_PAN = 305
	60	306	= 306
MULTIMODE_MIX_OUTPUT	61	307	MULTIMODE_MIX_OUTPUT = 307
	62	308	= 308
MULTIMODE_ARP	63	309	MULTIMODE_ARP = 309
	64	310	= 310
MULTIMODE_CHANNEL_ENABLE	65	311	MULTIMODE_CHANNEL_ENABLE = 311
	66	312	= 312
MULTIMODE_BANK_MAP	67	313	MULTIMODE_BANK_MAP = 313
	68	314	= 314
MULTIMODE_RCV_PROG_CHANGE	69	315	MULTIMODE_RCV_PROG_CHANGE = 315
	70	316	= 316
ROM_ID	71	317	ROM_ID = 317
	72	318	= 318
MULTIMODE_PRESET	73	319	MULTIMODE_PRESET = 319
	74	320	= 320
MULTIMODE_VOLUME	75	321	MULTIMODE_VOLUME = 321
	76	322	= 322
MULTIMODE_PAN	77	323	MULTIMODE_PAN = 323
	78	324	= 324
MULTIMODE_MIX_OUTPUT	79	325	MULTIMODE_MIX_OUTPUT = 325
	80	326	= 326
MULTIMODE_ARP	81	327	MULTIMODE_ARP = 327
	82	328	= 328
MULTIMODE_CHANNEL_ENABLE	83	329	MULTIMODE_CHANNEL_ENABLE = 329
	84	330	= 330
MULTIMODE_BANK_MAP	85	331	MULTIMODE_BANK_MAP = 331
	86	332	= 332
MULTIMODE_RCV_PROG_CHANGE	87	333	MULTIMODE_RCV_PROG_CHANGE = 333
	88	334	= 334
ROM_ID	89	335	ROM_ID = 335
	90	336	= 336
MULTIMODE_PRESET	91	337	MULTIMODE_PRESET = 337
	92	338	= 338
MULTIMODE_VOLUME	93	339	MULTIMODE_VOLUME = 339
	94	340	= 340
MULTIMODE_PAN	95	341	MULTIMODE_PAN = 341
	96	342	= 342
MULTIMODE_MIX_OUTPUT	97	343	MULTIMODE_MIX_OUTPUT = 343
	98	344	= 344
MULTIMODE_ARP	99	345	MULTIMODE_ARP = 345
	100	346	= 346
MULTIMODE_CHANNEL_ENABLE	101	347	MULTIMODE_CHANNEL_ENABLE = 347
	102	348	= 348
MULTIMODE_BANK_MAP	103	349	MULTIMODE_BANK_MAP = 349
	104	350	= 350
MULTIMODE_RCV_PROG_CHANGE	105	351	MULTIMODE_RCV_PROG_CHANGE = 351
	106	352	= 352
ROM_ID	107	353	ROM_ID = 353
	108	354	= 354
MULTIMODE_PRESET	109	355	MULTIMODE_PRESET = 355
	110	356	= 356
MULTIMODE_VOLUME	111	357	MULTIMODE_VOLUME = 357
	112	358	= 358
MULTIMODE_PAN	113	359	MULTIMODE_PAN = 359
	114	360	= 360
MULTIMODE_MIX_OUTPUT	115	361	MULTIMODE_MIX_OUTPUT = 361
	116	362	= 362
MULTIMODE_ARP	117	363	MULTIMODE_ARP = 363
	118	364	= 364
MULTIMODE_CHANNEL_ENABLE	119	365	MULTIMODE_CHANNEL_ENABLE = 365
	120	366	= 366
MULTIMODE_BANK_MAP	121	367	MULTIMODE_BANK_MAP = 367
	122	368	= 368
MULTIMODE_RCV_PROG_CHANGE	123	369	MULTIMODE_RCV_PROG_CHANGE = 369
	124	370	= 370
ROM_ID	125	371	ROM_ID = 371
	126	372	= 372
MULTIMODE_PRESET	127	373	MULTIMODE_PRESET = 373
	128	374	= 374
MULTIMODE_VOLUME	129	375	MULTIMODE_VOLUME = 375
	130	376	= 376
MULTIMODE_PAN	131	377	MULTIMODE_PAN = 377
	132	378	= 378
MULTIMODE_MIX_OUTPUT	133	379	MULTIMODE_MIX_OUTPUT = 379
	134	380	= 380
MULTIMODE_ARP	135	381	MULTIMODE_ARP = 381
	136	382	= 382
MULTIMODE_CHANNEL_ENABLE	137	383	MULTIMODE_CHANNEL_ENABLE = 383
	138	384	= 384
MULTIMODE_BANK_MAP	139	385	MULTIMODE_BANK_MAP = 385
	140	386	= 386
MULTIMODE_RCV_PROG_CHANGE	141	387	MULTIMODE_RCV_PROG_CHANGE = 387
	142	388	= 388
ROM_ID	143	389	ROM_ID = 389
	144	390	= 390
MULTIMODE_PRESET	145	391	MULTIMODE_PRESET = 391
	146	392	= 392
MULTIMODE_VOLUME	147	393	MULTIMODE_VOLUME = 393
	148	394	= 394
MULTIMODE_PAN	149	395	MULTIMODE_PAN = 395
	150	396	= 396
MULTIMODE_MIX_OUTPUT	151	397	MULTIMODE_MIX_OUTPUT = 397
	152	398	= 398
MULTIMODE_ARP	153	399	MULTIMODE_ARP = 399
	154	400	= 400
MULTIMODE_CHANNEL_ENABLE	155	401	MULTIMODE_CHANNEL_ENABLE = 401
	156	402	= 402
MULTIMODE_BANK_MAP	157	403	MULTIMODE_BANK_MAP = 403
	158	404	= 404
MULTIMODE_RCV_PROG_CHANGE	159	405	MULTIMODE_RCV_PROG_CHANGE = 405
	160	406	= 406
ROM_ID	161	407	ROM_ID = 407
	162	408	= 408
MULTIMODE_PRESET	163	409	MULTIMODE_PRESET = 409
	164	410	= 410
MULTIMODE_VOLUME	165	411	MULTIMODE_VOLUME = 411
	166	412	= 412
MULTIMODE_PAN	167	413	MULTIMODE_PAN = 413
	168	414	= 414
MULTIMODE_MIX_OUTPUT	169	415	MULTIMODE_MIX_OUTPUT = 415
	170	416	= 416
MULTIMODE_ARP	171	417	MULTIMODE_ARP = 417
	172	418	= 418
MULTIMODE_CHANNEL_ENABLE	173	419	MULTIMODE_CHANNEL_ENABLE = 419
	174	420	= 420
MULTIMODE_BANK_MAP	175	421	MULTIMODE_BANK_MAP = 421
	176	422	= 422
MULTIMODE_RCV_PROG_CHANGE	177	423	MULTIMODE_RCV_PROG_CHANGE = 423
	178	424	= 424
ROM_ID	179	425	ROM_ID = 425
	180	426	= 426
MULTIMODE_PRESET	181	427	MULTIMODE_PRESET = 427
	182	428	= 428
MULTIMODE_VOLUME	183	429	MULTIMODE_VOLUME = 429
	184	430	= 430
MULTIMODE_PAN	185	431	MULTIMODE_PAN = 431
	186	432	= 432
MULTIMODE_MIX_OUTPUT	187	433	MULTIMODE_MIX_OUTPUT = 433
	188	434	= 434
MULTIMODE_ARP	189	435	MULTIMODE_ARP = 435
	190	436	= 436
MULTIMODE_CHANNEL_ENABLE	191	437	MULTIMODE_CHANNEL_ENABLE = 437
	192	438	= 438
MULTIMODE_BANK_MAP	193	439	MULTIMODE_BANK_MAP = 439
	194	440	= 440
MULTIMODE_RCV_PROG_CHANGE	195	441	MULTIMODE_RCV_PROG_CHANGE = 441
	196	442	= 442
ROM_ID	197	443	ROM_ID = 443
	198	444	= 444
MULTIMODE_PRESET	199	445	MULTIMODE_PRESET = 445
	200	446	= 446
MULTIMODE_VOLUME	201	447	MULTIMODE_VOLUME = 447
	202	448	= 448
MULTIMODE_PAN	203	449	MULTIMODE_PAN = 449
	204	450	= 450
MULTIMODE_MIX_OUTPUT	205	451	MULTIMODE_MIX_OUTPUT = 451
	206	452	= 452
MULTIMODE_ARP	207	453	MULTIMODE_ARP = 453
	208	454	= 454
MULTIMODE_CHANNEL_ENABLE	209	455	MULTIMODE_CHANNEL_ENABLE = 455
	210	456	= 456
MULTIMODE_BANK_MAP	211	457	MULTIMODE_BANK_MAP = 457
	212	458	= 458
MULTIMODE_RCV_PROG_CHANGE	213	459	MULTIMODE_RCV_PROG_CHANGE = 459
	214	460	= 460
ROM_ID	215	461	ROM_ID = 461
	216	462	= 462
MULTIMODE_PRESET	217	463	MULTIMODE_PRESET = 463
	218	464	= 464
MULTIMODE_VOLUME	219	465	MULTIMODE_VOLUME = 465
	220	466	= 466
MULTIMODE_PAN	221	467	MULTIMODE_PAN = 467
	222	468	= 468
MULTIMODE_MIX_OUTPUT	223	469	MULTIMODE_MIX_OUTPUT = 469
	224	470	= 470
MULTIMODE_ARP	225	471	MULTIMODE_ARP = 471
	226	472	= 472
MULTIMODE_CHANNEL_ENABLE	227	473	MULTIMODE_CHANNEL_ENABLE = 473
	228	474	= 474
MULTIMODE_BANK_MAP	229	475	MULTIMODE_BANK_MAP = 475
	230	476	= 476
MULTIMODE_RCV_PROG_CHANGE	231	477	MULTIMODE_RCV_PROG_CHANGE = 477
	232	478	= 478
ROM_ID	233	479	ROM_ID = 479
	234	480	= 480
MULTIMODE_PRESET	235	481	MULTIMODE_PRESET = 481
	236	482	= 482
MULTIMODE_VOLUME	237	483	MULTIMODE_VOLUME = 483
	238	484	= 484
MULTIMODE_PAN	239	485	MULTIMODE_PAN = 485
	240	486	= 486
MULTIMODE_MIX_OUTPUT	241	487	MULTIMODE_MIX_OUTPUT = 487
	242	488	= 488
MULTIMODE_ARP	243	489	MULTIMODE_ARP = 489
	244	490	= 490
MULTIMODE_CHANNEL_ENABLE	245	491	MULTIMODE_CHANNEL_ENABLE = 491
	246	492	= 492
MULTIMODE_BANK_MAP	247	493	MULTIMODE_BANK_MAP = 493
	248	494	= 494
MULTIMODE_RCV_PROG_CHANGE	249	495	MULTIMODE_RCV_PROG_CHANGE = 495
	250	496	= 496
ROM_ID	251	497	ROM_ID = 497
	252	498	= 498
MULTIMODE_PRESET	253	499	MULTIMODE_PRESET = 499
	254	500	= 500
MULTIMODE_VOLUME	255	501	MULTIMODE_VOLUME = 501
	256	502	= 502
MULTIMODE_PAN	257	503	MULTIMODE_PAN = 503
	258	504	= 504
MULTIMODE_MIX_OUTPUT	259	505	MULTIMODE_MIX_OUTPUT = 505
	260	506	= 506
MULTIMODE_ARP	261	507	MULTIMODE_ARP = 507
	262	508	= 508
MULTIMODE_CHANNEL_ENABLE	263	509	MULTIMODE_CHANNEL_ENABLE = 509
	264	510	= 510
MULTIMODE_BANK_MAP	265	511	MULTIMODE_BANK_MAP = 511
	266	512	= 512
MULTIMODE_RCV_PROG_CHANGE	267	513	MULTIMODE_RCV_PROG_CHANGE = 513
	268	514	= 514
ROM_ID	269	515	ROM_ID = 515
	270	516	= 516
MULTIMODE_PRESET	271	517	MULTIMODE_PRESET = 517
	272	518	= 518
MULTIMODE_VOLUME	273	519	MULTIMODE_VOLUME = 519
	274	520	= 520
MULTIMODE_PAN	275	521	MULTIMODE_PAN = 521
	276	522	= 522
MULTIMODE_MIX_OUTPUT	277	523	MULTIMODE_MIX_OUTPUT = 523
	278	524	= 524
MULTIMODE_ARP	279	525	MULTIMODE_ARP = 525
	280	526	= 526
MULTIMODE_CHANNEL_ENABLE	281	527	MULTIMODE_CHANNEL_ENABLE = 527
	282	528	= 528
MULTIMODE_BANK_MAP	283	529	MULTIMODE_BANK_MAP = 529
	284	530	= 530
MULTIMODE_RCV_PROG_CHANGE	285	531	MULTIMODE_RCV_PROG_CHANGE = 531
	286	532	= 532
ROM_ID	287	533	ROM_ID = 533
	288	534	= 534
MULTIMODE_PRESET	289	535	MULTIMODE_PRESET = 535
	290	536	= 536
MULTIMODE_VOLUME	291	537	MULTIMODE_VOLUME = 537
	292	538	= 538
MULTIMODE_PAN	293	539	MULTIMODE_PAN = 539
	294	540	= 540
MULTIMODE_MIX_OUTPUT	295	541	MULTIMODE_MIX_OUTPUT = 541
	296	542	= 542
MULTIMODE_ARP	297	543	MULTIMODE_ARP = 543
	298	544	= 544
MULTIMODE_CHANNEL_ENABLE	299	545	MULTIMODE_CHANNEL_ENABLE = 545
	300	546	= 546
MULTIMODE_BANK_MAP	301	547	MULTIMODE_BANK_MAP = 547
	302	548	= 548
MULTIMODE_RCV_PROG_CHANGE	303	549	MULTIMODE_RCV_PROG_CHANGE = 549
	304	550	= 550
ROM_ID	305	551	ROM_ID = 551
	306	552	= 552
MULTIMODE_PRESET	307	553	MULTIMODE_PRESET = 553
	308	554	= 554
MULTIMODE_VOLUME	309	555	MULTIMODE_VOLUME = 555
	310	556	= 556
MULTIMODE_PAN	311	557	MULTIMODE_PAN = 557
	312	558	= 558
MULTIMODE_MIX_OUTPUT	313	559	MULTIMODE_MIX_OUTPUT = 559
	314	560	= 560
MULTIMODE_ARP	315	561	MULTIMODE_ARP = 561
	316	562	= 562
MULTIMODE_CHANNEL_ENABLE	317	563	MULTIMODE_CHANNEL_ENABLE = 563
	318	564	= 564
MULTIMODE_BANK_MAP	319	565	MULTIMODE_BANK_MAP = 565
	320	566	= 566
MULTIMODE_RCV_PROG_CHANGE	321	567	MULTIMODE_RCV_PROG_CHANGE = 567
	322	568	= 568
ROM_ID	323	569	ROM_ID = 569
	324	570	= 570
MULTIMODE_PRESET	325	571	MULTIMODE_PRESET = 571
	326	572	= 572
MULTIMODE_VOLUME	327	573	MULTIMODE_VOLUME = 573
	328	574	= 574
MULTIMODE_PAN	329	575	MULTIMODE_PAN = 575
	330	576	= 576
MULTIMODE_MIX_OUTPUT	331	577	MULTIMODE_MIX_OUTPUT = 577
	332	578	= 578
MULTIMODE_ARP	333	579	MULTIMODE_ARP = 579
	334	580	= 580
MULTIMODE_CHANNEL_ENABLE	335	581	MULTIMODE_CHANNEL_ENABLE = 581
	336	582	= 582
MULTIMODE_BANK_MAP	337	583	MULTIMODE_BANK_MAP = 583
	338	584	= 584
MULTIMODE_RCV_PROG_CHANGE	339	585	MULTIMODE_RCV_PROG_CHANGE = 585
	340	586	= 586
ROM_ID	341	587	ROM_ID = 587
	342	588	= 588
MULTIMODE_PRESET	343	589	MULTIMODE_PRESET = 589
	344	590	= 590
MULTIMODE_VOLUME	345	591	MULTIMODE_VOLUME = 591
	346	592	= 592
MULTIMODE_PAN	347	593	MULTIMODE_PAN = 593
	348	594	= 594
MULTIMODE_MIX_OUTPUT	349	595	MULTIMODE_MIX_OUTPUT = 595
	350	596	= 596
MULTIMODE_ARP	351	597	MULTIMODE_ARP = 597
	352	598	= 598
MULTIMODE_CHANNEL_ENABLE	353	599	MULTIMODE_CHANNEL_ENABLE = 599
	354	600	= 600
MULTIMODE_BANK_MAP	355	601	MULTIMODE_BANK_MAP = 601
	356	602	= 602
MULTIMODE_RCV_PROG_CHANGE	357	603	MULTIMODE_RCV_PROG_CHANGE = 603
	358	604	= 604
ROM_ID	359	605	ROM_ID = 605
	360	606	= 606
MULTIMODE_PRESET	361	607	MULTIMODE_PRESET = 607
	362	608	= 608
MULTIMODE_VOLUME	363	609	MULTIMODE_VOLUME = 609
	364	610	= 610
MULTIMODE_PAN	365	611	MULTIMODE_PAN = 611
	366	612	= 612
MULTIMODE_MIX_OUTPUT	367	613	MULTIMODE_MIX_OUTPUT = 613
	368	614	= 614
MULTIMODE_ARP	369	615	MULTIMODE_ARP = 615
	370	616	= 616
MULTIMODE_CHANNEL_ENABLE	371	617	MULTIMODE_CHANNEL_ENABLE = 617
	372	618	= 618
MULTIMODE_BANK_MAP	373	619	MULTIMODE_BANK_MAP = 619
	374	620	= 620
MULTIMODE_RCV_PROG_CHANGE	375	621	MULTIMODE_RCV_PROG_CHANGE = 621
	376	622	= 622
ROM_ID	377	623	ROM_ID = 623
	378	624	= 624
MULTIMODE_PRESET	379	625	MULTIMODE_PRESET = 625
	380	626	= 626
MULTIMODE_VOLUME	381	627	MULTIMODE_VOLUME = 627
	382	628	= 628
MULTIMODE_PAN	383	629	MULTIMODE_PAN = 629
	384	630	= 630
MULTIMODE_MIX_OUTPUT	385	631	MULTIMODE_MIX_OUTPUT = 631
	386	632	= 632
MULTIMODE_ARP	387	633	MULTIMODE_ARP = 633
	388	634	= 634
MULTIMODE_CHANNEL_ENABLE	389	635	MULTIMODE_CHANNEL_ENABLE = 635
	390	636	= 636
MULTIMODE_BANK_MAP	391	637	MULTIMODE_BANK_MAP = 637
	392	638	= 638
MULTIMODE_RCV_PROG_CHANGE	393	639	MULTIMODE_RCV_PROG_CHANGE = 639
	394	640	= 640
ROM_ID	395	641	ROM_ID = 641
	396	642	= 642
MULTIMODE_PRESET	397	643	MULTIMODE_PRESET = 643
	398	644	= 644
MULTIMODE_VOLUME	399	645	MULTIMODE_VOLUME = 645
	400	646	= 646
MULTIMODE_PAN	401	647	MULTIMODE_PAN = 647
	402	648	= 648
MULTIMODE_MIX_OUTPUT	403	649	MULTIMODE_MIX_OUTPUT = 649
	404	650	= 650
MULTIMODE_ARP	405	651	MULTIMODE_ARP = 651
	406	652	= 652
MULTIMODE_CHANNEL_ENABLE	407	653	MULTIMODE_CHANNEL_ENABLE = 653
	408	654	= 654
MULTIMODE_BANK_MAP	409	655	MULTIMODE_BANK_MAP = 655
	410	656	= 656
MULTIMODE_RCV_PROG_CHANGE	411	657	MULTIMODE_RCV_PROG_CHANGE = 657
	412	658	= 658
ROM_ID	413	659	ROM_ID = 659
	414	660	= 660
MULTIMODE_PRESET	415	661	MULTIMODE_PRESET = 661
	416	662	= 662
MULTIMODE_VOLUME	417	663	MULTIMODE_VOLUME = 663
	418	664	= 664
MULTIMODE_PAN	419	665	MULTIMODE_PAN = 665
	420	666	= 666
MULTIMODE_MIX_OUTPUT	421	667	MULTIMODE_MIX_OUTPUT = 667
	422	668	= 668
MULTIMODE_ARP	423	669	MULTIMODE_ARP = 669
	424	670	= 670
MULTIMODE_CHANNEL_ENABLE	425	671	MULTIMODE_CHANNEL_ENABLE = 671
	426	672	= 672
MULTIMODE_BANK_MAP	427	673	MULTIMODE_BANK_MAP = 673
	428	674	= 674
MULTIMODE_RCV_PROG_CHANGE	429	675	MULTIMODE_RCV_PROG_CHANGE = 675
	430	676	= 676
ROM_ID	431	677	ROM_ID = 677
	432	678	= 678
MULTIMODE_PRESET	433	679	MULTIMODE_PRESET = 679
	434	680	= 680
MULTIMODE_VOLUME	435	681	MULTIMODE_VOLUME = 681
	436	682	= 682
MULTIMODE_PAN	437	683	MULTIMODE_PAN = 683
	438	684	= 684
MULTIMODE_MIX_OUTPUT	439	685	MULTIMODE_MIX_OUTPUT = 685
	440	686	= 686
MULTIMODE_ARP	441	687	MULTIMODE_ARP = 687
	442	688	= 688
MULTIMODE_CHANNEL_ENABLE	443	689	MULTIMODE_CHANNEL_ENABLE = 689
	444	690	= 690
MULTIMODE_BANK_MAP	445	691	MULTIMODE_BANK_MAP = 691
	446	692	= 692
MULTIMODE_RCV_PROG_CHANGE	447	693	MULTIMODE_RCV_PROG_CHANGE = 693
	448	694	= 694
ROM_ID	449	695	ROM_ID = 695
	450	696	= 696
MULTIMODE_PRESET	451	697	MULTIMODE_PRESET = 697
	452	698	= 698
MULTIMODE_VOLUME	453	699	MULTIMODE_VOLUME = 699
	454	700	= 700
MULTIMODE_PAN	455	701	MULTIMODE_PAN = 701
	456	702	= 702
MULTIMODE_MIX_OUTPUT	457	703	MULTIMODE_MIX_OUTPUT = 703
	458	704	= 704
MULTIMODE_ARP	459	705	MULTIMODE_ARP = 705
	460	706	= 706
MULTIMODE_CHANNEL_ENABLE	461	707	MULTIMODE_CHANNEL_ENABLE = 707
	462	708	= 708
MULTIMODE_BANK_MAP	463	709	MULTIMODE_BANK_MAP = 709
	464	710	= 710
MULTIMODE_RCV_PROG_CHANGE	465	711	MULTIMODE_RCV_PROG_CHANGE = 711
	466	712	= 712
ROM_ID	467	713	ROM_ID = 713
	468	714	= 714
MULTIMODE_PRESET	469	715	MULTIMODE_PRESET = 715
	470	716	= 716
MULTIMODE_VOLUME	471	717	MULTIMODE_VOLUME = 717
	472	718	= 718
MULTIMODE_PAN	473	719	MULTIMODE_PAN = 719
	474	720	= 720
MULTIMODE_MIX_OUTPUT	475	721	MULTIMODE_MIX_OUTPUT = 721
	476	722	= 722
MULTIMODE_ARP	477	723	MULTIMODE_ARP = 723
	478	724	= 724
MULTIMODE_CHANNEL_ENABLE	479	725	MULTIMODE_CHANNEL_ENABLE = 725
	480	726	= 726
MULTIMODE_BANK_MAP	481	727	MULTIMODE_BANK_MAP = 727
	482	728	= 728
MULTIMODE_RCV_PROG_CHANGE	483	729	MULTIMODE_RCV_PROG_CHANGE = 729
	484	730	= 730
ROM_ID	485	731	ROM_ID = 731
	486	732	= 732
MULTIMODE_PRESET	487	733	MULTIMODE_PRESET = 733
	488	734	= 734
MULTIMODE_VOLUME	489	735	MULTIMODE_VOLUME = 735
	490	736	= 736
MULTIMODE_PAN	491	737	MULTIMODE_PAN = 737
	492	738	= 738
MULTIMODE_MIX_OUTPUT	493	739	MULTIMODE_MIX_OUTPUT = 739
	494	740	= 740
MULTIMODE_ARP	495	741	MULTIMODE_ARP = 741
	496	742	= 742
MULTIMODE_CHANNEL_ENABLE	497	743	MULTIMODE_CHANNEL_ENABLE = 743
	498	744	= 744
MULTIMODE_BANK_MAP	499	745	MULTIMODE_BANK_MAP = 745
	500	746	= 746
MULTIMODE_RCV_PROG_CHANGE	501	747	MULTIMODE_RCV_PROG_CHANGE = 747
	502	748	= 748
ROM_ID	503	749	ROM_ID = 749
	504	750	= 750
MULTIMODE_PRESET	505	751	MULTIMODE_PRESET = 751
	506	752	= 752
MULTIMODE_VOLUME	507	753	MULTIMODE_VOLUME = 753
	508	754	= 754
MULTIMODE_PAN	509	755	MULTIMODE_PAN = 755
	510	756	= 756
MULTIMODE_MIX_OUTPUT	511	757	MULTIMODE_MIX_OUTPUT = 757
	512	758	= 758
MULTIMODE_ARP	513	759	MULTIMODE_ARP = 759
	514	760	= 760
MULTIMODE_CHANNEL_ENABLE	515	761	MULTIMODE_CHANNEL_ENABLE = 761
	516	762	= 762
MULTIMODE_BANK_MAP	517	763	MULTIMODE_BANK_MAP = 763
	518	764	= 764
MULTIMODE_RCV_PROG_CHANGE	519	765	MULTIMODE_RCV_PROG_CHANGE = 765
	520	766	= 766
ROM_ID	521	767	ROM_ID = 767
	522	768	= 768
MULTIMODE_PRESET	523	769	MULTIMODE_PRESET = 769
	524	770	= 770
MULTIMODE_VOLUME	525	771	MULTIMODE_VOLUME = 771
	526	772	= 772
MULTIMODE_PAN	527	773	MULTIMODE_PAN = 773
	528	774	= 774
MULTIMODE_MIX_OUTPUT	529	775	MULTIMODE_MIX_OUTPUT = 775
	530	776	= 776
MULTIMODE_ARP	531	777	MULTIMODE_ARP = 777
	532	778	= 778
MULTIMODE_CHANNEL_ENABLE	533	779	MULTIMODE_CHANNEL_ENABLE = 779
	534	780	= 780
MULTIMODE_BANK_MAP	535	781	MULTIMODE_BANK_MAP = 781
	536	782	= 782
MULTIMODE_RCV_PROG_CHANGE	537	783	MULTIMODE_RCV_PROG_CHANGE = 783
	538	784	= 784
ROM_ID	539	785	ROM_ID = 785
	540	786	= 786
MULTIMODE_PRESET	541	787	MULTIMODE_PRESET = 787
	542	788	= 788
MULTIMODE_VOLUME	543	789	MULTIMODE_VOLUME = 789
	544	790	= 790
MULTIMODE_PAN	545	791	MULTIMODE_PAN = 791
	546	792	= 792
MULTIMODE_MIX_OUTPUT	547	793	MULTIMODE_MIX_OUTPUT = 793
	548	794	= 794
MULTIMODE_ARP	549	795	MULTIMODE_ARP = 795
	550	796	= 796
MULTIMODE_CHANNEL_ENABLE	551	797	MULTIMODE_CHANNEL_ENABLE = 797
	552	798	= 798
MULTIMODE_BANK_MAP	553	799	MULTIMODE_BANK_MAP = 799
	554	800	= 800
MULTIMODE_RCV_PROG_CHANGE	555	801	MULTIMODE_RCV_PROG_CHANGE = 801
	556	802	= 802
ROM_ID	557	803	ROM_ID = 803
	558	804	= 804
MULTIMODE_PRESET	559	805	MULTIMODE_PRESET = 805
	560	806	= 806
MULTIMODE_VOLUME	561	807	MULTIMODE_VOLUME = 807
	562	808	= 808
MULTIMODE_PAN	563	809	MULTIMODE_PAN = 809
	564	810	= 810
MULTIMODE_MIX_OUTPUT	565	811	MULTIMODE_MIX_OUTPUT = 811
	566	812	= 812
MULTIMODE_ARP	567	813	MULTIMODE_ARP = 813
	568	814	= 814
MULTIMODE_CHANNEL_ENABLE	569	815	MULTIMODE_CHANNEL_ENABLE = 815
	570	816	= 816
MULTIMODE_BANK_MAP	571	817	MULTIMODE_BANK_MAP = 817
	572	818	= 818
MULTIMODE_RCV_PROG_CHANGE	573	819	MULTIMODE_RCV_PROG_CHANGE = 819
	574	820	= 820
ROM_ID	575	821	ROM_ID = 821
	576	822	= 822
EOX	577	823	EOX = 823

## rx-chan-cmds
Command	Message	Comments
Note Off	8n kk vv
Note On	9n kk vv	velocity 0 = note off
Key Aftertouch	An kk vv	kk = 0-127 vv = 0-127
Program Change	Cn vv	0-127
Channel Aftertouch	Dn vv	0-127
Pitch Bend	En ll mm	l = lsb, m = msb
Real-time Controller	Bn cc vv	cc = 00-31, 64-95
Footswitch	Bn cc vv	cc = 64-79, vv ≥ 64 = on
Volume	Bn 07 vv	0-127
Pan	Bn 0A vv	0=left, 127=right, 64=center
All Sound Off	Bn 78 00	turns all sound off
Reset All Controllers	Bn 79 00	ignored in omni mode
All Notes Off	Bn 7B 00	ignored in omni mode
Omni Mode Off*	Bn 7C 00	forces all notes & controls off
Omni Mode On*	Bn 7D 00	forces all notes & controls off
Mono Mode On (Poly Off)*	Bn 7E 00	forces all notes & controls off
Poly Mode On (Mono Off)*	Bn 7F 00	forces all notes & controls off
Bank Select MSB	Bn 00 bb	bb = bank MSB (see page 180)
Bank Select LSB	Bn 20 bb	bb = bank LSB (see page 180)

Special Notes
From Omni Mode	Omni Off turns Poly On.
From Poly Mode	Omni On turns Omni On; Mono On turns Mono On.
From Mono Mode	Mono Off turns Poly On; Omni On turns Omni On.
From Multi Mode	Omni On turns Omni On; Omni Off or Mono / Off turns Poly On; Mono On turns Mono On.
All other changes have no effect.

## midi-impl
midi implementation					Filters					Modulation Sources/Destinations		A Effect Types			B Effect Types					Patchcords			Keyboard Tuning
				Filter Name	Order	Type	Description		Modulation Sources:	Modulation Destinations	1.	Room 1		1.	Chorus 1	12.	Flange 5	23.	PanDelay Chorus 1		Modulation Sources:	Modulation Destinations		Tuning Tables	Description
MIDI Information	Transmitted	Recognized	Remarks					Smooth	02	LPF	Typical OB type low-pass filter with a shallow 12 dB/octave slope.		Off	Off	2.	Room 2		2.	Chorus 2	13.	Flange 6	24.	PanDelay Chorus 2		Off	Off		Equal Temperament Just C	Standard Western tuning (12 equally spaced notes per octave) Just intonation. (Based on small interval ratios. Sweet
MIDI Channels	1-16A, 1-16B	1-16	32 MIDI Chan.		MSB	LSB			Classic	04	LPF	4-pole low-pass filter, the standard filter on classic analog synths. 24 dB/octave rolloff.		Key (+, +)	KeySust (Key Sustain)	3.	Room 3		3.	Chorus 3	14.	Flange 7	25.	Dual Tap 1/3		PitchWhl (Pitch Wheel)	Effect A Send 1		Vallotti	and pure, non-beating intervals.) Valotti & Young non-equal temperament. (Similar to 12
Note Numbers	0-127	0-127			cc00	cc32			Steeper	06	LPF	6-pole low-pass filter which has a steeper slope than a 4-pole low-pass filter. 36 dB/octave rolloff!		Velocity (+, +, <)	FinePtch (Fine Pitch)	4.	Hall 1		4.	Chorus 4	15.	Big Chorus	26.	Dual Tap 1/4		ModWhl (Modulation Wheel)	Effect A Send 2			tone equal temperament. Each key has a different character for a given scale.)
Program Change	0-127	0-127		USER	00	00	Bank 0		MegaSweepz	12	LPF	“Loud” LPF with a hard Q. Tweeters beware!		RlsVel (Release Velocity)	Pitch	5.	Hall 2		5.	Chorus 5	16.	Symphonic	27.	Vibrato		Pedal	Effect A Send 3		19-Tone	19 tone equal temperament. (19 notes per octave. Difficult to play, but works well with a sequencer.)
Bank Select Response?	No	Yes	MSB + LSB	USER	00	01	Bank 1		EarlyRizer	12	LPF	Classic analog sweeping with hot Q and Lo-end.		Gate	Glide	6.	Plate		6.	Doubling	17.	Ensemble	28.	Distortion 1		MIDI Volume (Controller 7)	Effect A Send 4		Gamelan	5 tone Slendro and 7 tone Pelog. (Javanese. Pelog are white keys, Slendro are black keys. Exotic tunings of Gamelan flavor.
Modes: Omni (Mode 1)	No	Yes		USER	00	02	Bank 2		Millennium	12	LPF	Aggressive low-pass filter. Q gives you a variety of spiky tonal peaks.		Pressure (Aftertouch)	ChrsAmt (Chorus Amount)	7.	Delay		7.	Slapback	18.	Delay	29.	Distortion 2		MIDI Pan (Controller 10)	Effect B Send 1		Just C2	Allows you to play the following chords in the key of C: C, E, F, G, A, B, C#m, D#m, Em, F#m, G#m, Am, Bm
Mono (Mode 2)	No	Yes		USER	00	03	Bank 3		KlubKlassik	12	LPF	Responsive low-pass filter sweep with a wide spectrum of Q sounds		PitchWhl (Pitch Wheel, TouchStrip)	‘SStart (Sample Start) -note-on)	8.	Panning Delay		8.	Flange 1	19.	Delay Stereo	30.	Distorted Flange		MIDI A-L	Effect B Send 2		Just C-minor	Allows you to play the following chords in the key of C: C, E, F, G, A, B, Em, Am, Bm, C#m, D#m, G#m
Poly (Mode 3)	No	Yes		XL-7	14	00	Bank 0		BassBox-303	12	LPF	Pumped up lows with TB-like squelchy Q factor.		ModWhl (Modulation Wheel)	SLoop (Sample Loop)	9.	Multitap 1		9.	Flange 2	20.	Delay Stereo 2	31.	Distorted Chorus		Footswitch 1	Effect B Send 3		Just C3	Allows you to play the following chords in the key of C: C, D, F, Bb, C#m, Dm, Em, F#m, G#m, Am
Mode 4 (Y/N)	No	No		XL-7	14	01	Bank 1		Shallow	02	HPF	2-pole high-pass filter. 12 dB/octave slope.		Pedal	SRetrig (Sample Retrigger)	10.	Multitap Pan		10.	Flange 3	21.	Panning Delay	32.	Distorted Double		Flip-Flop Footswitch 1	Effect B Send 4		Werkmeister III	A “well” temperament developed in the 17th century. Although you can play in all keys, each key sounds slightly different.
Multi (Mode 5)	No	Yes		XL-7	14	02	Bank 2		Deeper	04	HPF	Classic 4-pole high-pass filter. Cutoff sweep progressively cuts 4th Order High-pass.		MIDI Volume (Controller 7)	FiltFreq (Filter Frequency)	11.	3 Tap		11.	Flange 4	22.	Delay Chorus				Footswitch 2	Preset Lag In		Kirnberger	Another well temperament developed by Johann Philipp Kirnberger where no pitch is more than 12 cents off from equal temperament.
Note On Velocity	Yes	Yes		XL-7	14	03	Bank 3		Band-pass1	02	BPF	Band-pass filter with 6 dB/octave rolloff on either side of the passband and Q control.		MIDI Pan (Controller 10)	‘FiltRes (Filter Resonance -note-on)	12.	3 Tap Pan					Flip-Flop Footswitch 2	Preset Lag Amount		Scarlatti	A variant of Meantone tuning which was used from the 15th to 18th centuries.
Note Off Velocity	No	Yes					Band-pass2	04	BPF	Band-pass filter with 12 dB/octave rolloff on either side of the passband and Q control.		MIDI Expression (Controller 11)	AmpVol (Amplifier Volume)	13.	Soft Room					Footswitch 3	Preset Lag Rate		Repeating Octave	Middle C octave is repeated up and down the keyboard. Link with a preset in equal temperament to form unusual inversion up and down the keyboard.
Channel Aftertouch	Yes	Yes					ContraBand	06	BPF	A novel band-pass filter where the frequency peaks and dips midway in the frequency range.		MIDI A-P	AmpPan (Amplifier Pan)	14.	Warm Room					Flip-Flop Footswitch 3	Preset Ramp Rate		User 1-12	Define your own tuning tables (Global menu).
Poly (Key) Aftertouch	Yes	No					Swept1>1oct	06	EQ+	Parametric filter with 24 dB of boost or cut and a one octave bandwidth.		PLagOut (Preset Lag Out)	RTXfade (Real-time Crossfade)	15.	Perfect Room					DC	Arp Resolution
Pitch Bend	Yes	Yes					Swept2>1oct	06	EQ+	Parametric filter with 24 dB of boost or cut. The bandwidth of the filter is two octaves wide at the low end of the audio spectrum, gradually changing to one octave wide at the upper end.		PRampOut (Preset Ramp Out)	VEnvRts (Volume Envelope Rates -all)	16.	Tiled Room					Arp Extension		Arpeggiator Modes
Active Sensing	No	No					Swept3>1oct	06	EQ+	Parametric filter with 24 dB of boost or cut. The bandwidth of the filter is three octaves wide at the low end of the audio spectrum, gradually changing to one octave wide at the upper end.		FootSw1 - 3 (Foot Switch 1-3)	VEnvAtk (Volume Envelope Attack)	17.	Hard Plate					Arp Velocity		Up	Held notes arpeggiate continuously from lowest to highest pitch.
System Reset	No	No					DJAlkaline	12	EQ+	Band accentuating filter, Q shifts “ring” frequency.		FootFF (Flip-Flop Foot Switch 1 -3)	VEnvDcy (Volume Envelope Decay)	18.	Warm Hall					Arp Gate		Down	Held notes arpeggiate continuously from highest to lowest pitch.
Tune Request	No	No					AceOfBass	12	EQ+	Bass-boost to bass-cut morph		Key Glide	VEnvSus (Volume Envelope Sustain)	19.	Spacious Hall					Arp Interval		Up/Down	Held notes arpeggiate continuously from lowest to highest pitch, then from highest to lowest, then repeat this cycle.
System Exclusive	Yes	Yes					TB-OrNot-TB	12	EQ+	Great Bassline “Processor.”		VolEnv +, +, < (Volume Envelope)	VEnvRls (Volume Envelope Release)	20.	Bright Hall					Beats Velocity, Group 1-4		Fwd Assign	Held notes arpeggiate continuously in the order in which the keys were pressed.
Sample Dump Standard	No	No					BolandBass	12	EQ+	Constant bass boost with mid-tone Q control.		FilEnv +, +, < (Filter Envelope)	FEnvRts (Filter Envelope Rates -all)	21.	Bright Hall Pan					Beats Transpose (Xps) Group 1-4		Bkwd Assign	Held notes arpeggiate continuously in the reverse order in which the keys were pressed.
File Dump	Yes	Yes					BassTracer	12	EQ+	Low Q boosts bass. Try sawtooth or square waveform with Q set to 115.		AuxEnv +, +, < (Auxiliary Envelope)	FEnvAtk (Filter Envelope Attack)	22.	Bright Plate					Beats Busy		Fwd/Bkwd	Held notes arpeggiate continuously in the order in which the keys were pressed, then arpeggiate in the reverse order that they were pressed. The cycle is then repeated.
MIDI Tuning	Yes	Yes					RogueHertz	12	EQ+	Bass with mid-range boost and smooth Q. Sweep cutoff with Q at 127.		LFO 1 & 2 (+, +)	FEnvDcy (Filter Envelope Decay)	23.	BBall Court					Beats Variation		Random	Held notes arpeggiate continuously in a random fashion.
Master Volume	No	Yes					RazorBlades	12	EQ-	Cuts a series of frequency bands. Q selects different bands.		White (White Noise)	FEnvSus (Filter Envelope Sustain)	24.	Gymnasium					Pattern	Held notes play the selected pattern (see “Pattern” on page 231 for details).
Master Balance	No	No					RadioCraze	12	EQ-	Band limited for a cheap radio-like EQ		Pink (Pink Noise)	FEnvRls (Filter Envelope Release)	25.	Cavern
Notation Information	No	No					AahAyEeh	06	VOW	Vowel formant filter which sweeps from “Ah” sound, through “Ay” sound to “Ee” sound at maximum frequency setting. Q varies the apparent size of the mouth cavity.		XfdRand (Crossfade Random)	FEnvTrig (Filter Envelope Trigger)	26.	Concert 9					Note Value	MIDI Clock
Turn GM1 System On	No	No					Ooh-To-Aah	06	VOW	Vowel formant filter which sweeps from “Oo” sound, through “Oh” sound to “Ah” sound at maximum frequency setting. Q varies the apparent size of mouth cavity.		KeyRand 1 & 2 (Key Random)	AEnvRts (Auxiliary Envelope Rates -all)	27.	Concert 10 Pan					Double Whole Note	192
Turn GM2 System On	No	No					MultiQVox	12	VOW	Multi-Formant, Map Q To velocity.		Lag 0 sum (summing amp out)	AEnvAtk (Auxiliary Envelope Attack)	28.	Reverse Gate					Dotted Whole Note	144
Turn GM1 System Off	No	No					Ooh-To-Eee	12	VOW	Oooh to Eeee formant morph.		Lag 1 sum (summing amp out)	AEnvDcy (Auxiliary Envelope Decay)	29.	Gate 2					Double Note Triplet	128
Other (See Remarks)	No	No					TalkingHedz	12	VOW	“Oui” morphing filter. Q adds peaks.		Lag 0 & 1 (Lag Processor)	AEnvSus (Auxiliary Envelope Sustain)	30.	Gate Pan					Whole Note	96
NRPNs	No	No					Eeh-To-Aah	12	VOW	“E” to “Ah” formant movement. Q accentuates “peakiness.”		Clk Divisors (Octal, Quad, Double Whole, Whole, Half, Qtr, 8th,16th)	AEnvRls (Auxiliary Envelope Release)	31.	Concert 11					Dotted Half Note	72
RPN 00 (Pitch Bend Sensi.)	No	No					UbuOrator	12	VOW	Aah-Uuh vowel with no Q. Raise Q for throaty vocals.		DC (DC Offset)	AEnvTrig (Auxiliary Envelope Trigger)	32.	Medium Concert					Whole Note Triplet	64
RPN 01 (Chan. Fine Tune)	No	No					DeepBouche	12	VOW	French vowels! “Ou-Est” vowel at low Q.		Summing Amp	LFO 1 & 2 Rate	33.	Large Concert					Half Note	48
RPN 02 (Chan Coar. Tune)	No	No					PhazeShift1	06	PHA	Recreates a comb filter effect typical of phase shifters. Frequency moves position of notches. Q varies the depth of the notches.		Switch	LFO 1 & 2 Trigger	34.	Large Concert Pan					Dotted Quarter Note	36
RPN 03 (Tuning Prog Sel.)	No	No					PhazeShift2	06	PHA	Comb filter with slightly different notch frequency moving the frequency of notches. Q varies the depth of the notches.		Absolute Value	Lag Processor In 0 & 1	35.	Canyon					Half Note Triplet	32
RPN 04 (Tuning Bank Sel.)	No	No					FreakShifta	12	PHA	Phasey movement. Try major 6 interval and maximum Q.		Diode	Sum (Summing Amp)	36.	DelayVerb 1					Quarter Note	24
RPN 05 (Mod Depth Rang)	No	No					CruzPusher	12	PHA	Accentuates harmonics at high Q. Try with a sawtooth LFO.		Flip-Flop	Switch	37.	DelayVerb 2					Dotted Eighth Note	18
MIDI Timing & Sync					FlangerLite	06	FLG	Contains three notches. Frequency moves fre- quency and spacing of notches. Q increases flanging depth.		Quantizer	Abs (Absolute Value)	38.	DelayVerb 3					Quarter Note Triplet	16
MIDI Clock	Yes	Yes					AngelzHairz	12	FLG	Smooth sweep flanger. Good with vox waves. eg. I094, Q =60		4x Gain	Diode	39.	DelayVerb 4 Pan					8th Note	12
Song Position Pointer	Yes	Yes	Received only when synced to MIDI clock					DreamWeava	12	FLG	Directional Flanger. Poles shift down at low Q and up at high Q.			Quantize	40.	DelayVerb 5 Pan					Dotted 16th Note	9
Song Select	No	No					MeatyGizmo	12	REZ	Filter inverts at mid-Q.			Flip-Flop	41.	DelayVerb 6					8th Note Triplet	8
Start/Continue response only from the stopped transport state.					DeadRinger	12	REZ	Permanent “Ringy” Q response. Many Q variations.			Gain 4x	42.	DelayVerb 7					16th Note	6
Start	Yes	Yes					ZoomPeaks	12	REZ	High resonance nasal filter.			Cord 1-24 Amount	43.	DelayVerb 8					Dotted 32nd Note	45
Continue	Yes	Yes					AcidRavage	12	REZ	Great analog Q response. Wide tonal range. Try with a sawtooth LFO.				44.	DelayVerb 9					16th Note Triplet	4
Stop	Yes	Yes					BassOMatic	12	REZ	Low boost for basslines. Q goes to distortion at the maximum level.					32nd Note	3
				LucifersQ	12	REZ	Violent mid Q filter! Take care with Q values 40-90.
MIDI Time Code	No	No					ToothComb	12	REZ	Highly resonant harmonic peaks shift in unison. Try mid Q.
MIDI Machine Control	No	No					EarBender	12	WAH	Midway between wah & vowel. Strong mid-boost. Nasty at high Q settings.
MIDI Show Control	No	No					FuzziFace	12	DST	Nasty clipped distortion. Q functions as mid-frequency tone control.
Extension Capability					BlissBatz	06	SFX	Bat phaser from the Emulator 4.
General MIDI Compat?	No	No					KlangKling	12	SFX	Ringing Flange filter. Q “tunes” the ring frequency.
Is GM default mode?	No	No
DLS compatible?	No	No
Import DLS Files?	No	No
Export DLS Files?	No	No				Tempo-based Rates	Display
Import Std MIDI files	Yes	Yes				(based on Master Tempo)
Export Std MIDI files	Yes	Yes				octal whole note	8/1
				dotted quad whole note	4/1d
				octal whole note triplet	8/1t
Pitch Wheel	pwh					quad whole note	4/1
ModulationWheel	1					dotted double whole note	2/1d
Aftertouch	3					quad whole note triplet	4/1t
Pedal	4					double whole note	2/1
Volume	7					dotted whole note	1/1d
Pan	10					double note triplet	2/1t
Expression	11					whole note	1/1
				dotted half note	1/2d
				whole note triplet	1/1t
				half note	1/2
				dotted quarter note	1/4d
				half note triplet	1/2t
				quarter note	1/4
				dotted 8th note	1/8d
				quarter note triplet	1/4t
				8th note	1/8
				dotted 16th note	1/16d
				8th note triplet	1/8t
				16th note	1/16
				dotted 32nd note	1/32d
				16th note triplet	1/16t
				32nd Note	1/32
Controllers
Control #	Function	Transmitted	Recognized	Remarks
0	Bank Select MSB	Yes	Yes
1	Mod Wheel MSB	Yes	Yes
2	Breath Cntrl MSB	No	No	* see note
3		Yes		*
4	Foot Cntrl MSB	Yes	No	*
5	Portamento MSB	No	No	*
6	Data Entry MSB	No	No	*
7	Chan Volume MSB	Yes	Yes	*
8	Balance MSB	No	No	*
9				*
10	Pan MSB	Yes	Yes	*
11	Expression MSB	No	Yes	*
12	Effect Cntrl 1 MSB	No	No	*
13	Effect Cntrl 2 MSB	No	No	*
14				*
15				*
16	GenPur Ctrl 1 MSB			*
17	GenPur Ctrl 2 MSB			*
18	GenPur Ctrl 3 MSB			*
19	GenPur Ctrl 4 MSB			*
20				*
21				*
22				*
23				* see note
24				*
25	TM	Yes	Yes	* Filt Attck
26	TM	Yes	Yes	* Filt Decy
27				*
28				*
29				*
30				*
31				*
32	Bank Select LSB			*
33	Mod Wheel LSB			*
34	Breath Cntrl LSB			*
35				*
36	Foot Cntrlr LSB			*
37	Portamento LSB			*
38	Data Entry LSB			*
39	Chan Volume LSB			*
40	Balance LSB			*
41				*
42	Pan LSB			*
43	Expression LSB			*
44	Effect Cntrl 1 LSB			*
45	Effect Cntrl 2 LSB			*
46				*
47				*
48	Gen Pur Ctrl 1 LSB			*
49	Gen Pur Ctrl 2 LSB			*
50	Gen Pur Ctrl 3 LSB			*
51	Gen Pur Ctrl 4 LSB			*
52				*
53				*
54				*
55				*
56				*
57				*
58				*
59				*
60				*
61				* see note
62				*
63				*
64	Sustain Pedal	Yes	Yes	*
65	Portamento on/off	No	No	*
66	Sostenuto	No	No	*
67	Soft Pedal			*
68	Legato Footswitch			*
69	Hold 2			*
70	Variation			*
71	Timbre/Har Inten	Yes	Yes	*
72	Release Time	Yes		*
73	Attack Time	Yes		*
74	Brightness	Yes		*
75	Sound Cntrlr 6 TM	Yes	Yes	* Decay
76	Sound Cntrlr 7			*
77	Sound Cntrlr 8 TM	Yes	Yes	* Vel->Filt
78	Sound Cntrlr 9 TM	Yes	Yes	* Vel->amp
79	Sound Cntrlr 10	Yes	Yes	See note
80	Gen Purp Cntrlr 5	Yes	Yes	See note
81	Gen Purp Cntrlr 6			*
82	Gen Pur Ctrlr 7 TM	Yes	Yes	* Arp Vel
83	Gen Pur Ctrlr 8 TM	Yes	Yes	* Arp Gate
84	Portamento Cntrl			*
85	TM	Yes	Yes	* Sustain
86				*
87				*
88				*
89				*
90				*
91	Effects 1 Depth			*
92	Effects 2 Depth			*
93	Effects 3 Depth			*
94	Effects 4 Depth			*
95	Effects 5 Depth			*
96	Data Increment
97	Data Decrement
98	NRPN (LSB)
99	NRPN (MSB)
100	RPN (LSB)
101	RPN (MSB)
102
103
104
105
106
107
108
109
110
111
112
113
114
115
116
117
118
119
120	All Sound Off	No	Yes	See note
121	Reset All Contlrs	No	Yes
122	Local Cntrl on/off	No	No
123	All Notes Off	No	Yes
124	Omni Mode Off	No	Yes	if enabled
125	Omni Mode On	No	Yes	if enabled
126	Poly Mode Off	No	Yes	if enabled
127	Poly Mode On	No	Yes	if enabled

## patterns
Patterns
0	Arctic Drift 140	44	The E Room 125	88	Heaven 140
1	Beat Pusher 138	45	Underground 138	89	Humana 135
2	Lily's Love 140	46	Amsterdam 130	90	Light R 137
3	Body Groove 134	47	Basshead 125	91	Lily's Rose 135
4	Cool Down 135	48	Beat Freak 125	92	Organic Cube 136
5	Dream Punk 130	49	Clap and Stop 123	93	Outer Wall 139
6	Es Paradis 160	50	Diamond Hip 132	94	Rocket 134
7	Future Man 137	51	House Of Tec 135	95	Voice Farm 135
8	Hard In Motion 145	52	Insane One 134	96	My Goodness 129
9	K E M 160	53	Insane Two 134	97	Hurt 125
10	Joya 129	54	Beautify 134	98	Oh Yea 122
11	Big Brother 138	55	Lola 128	99	Deep Sleep 120
12	Ambideep 140	56	Phatt Boy E 122	100	Mood Two 117
13	Ibiza's Strobe 140	57	Sunset Flight 134	101	Closer 115
14	In The Air 135	58	Midnight 160	102	Mind Game 115
15	Club Luv 139	59	Living Free 156	103	Dark Dream 110
16	Millennium 138	60	Bass Scape 166	104	Floppy 107
17	Flyer 140	61	Outer Body 148	105	Euro One 105
18	You Want It 140	62	Particle Beam 180	106	Lost Joy 105
19	Over Ground 139	63	Trip Steppin One 168	107	Mood Three 105
20	Home Free 145	64	Trip Steppin Two 168	108	Slow Trip 94
21	Metallic 134	65	UK Limited 160	109	Decoder 90
22	Lo Fi 145	66	Zodiac 150	110	Vodo Lounge 133
23	Commandment 135	67	Fire Fly 158	111	Crow Bar 126
24	Bee Hive 140	68	Soot 158	112	Level Twenty 126
25	Side By Side 140	69	Chill Bee 160	113	Luv Parade 126
26	Tantra 125	70	Dark Flower 158	114	Krave 129
27	Trance Date 140	71	Seasoning 153	115	Good Life 130
28	Trancer 139	72	Serene 85	116	Opium Gardens 125
29	Traveler 138	73	New World 150	117	PLUR 132
30	Two Tales 140	74	Deep Space One 160	118	Garage One 130
31	Her Glory 140	75	Deep Space Two 160	119	Garage Two 130
32	Rafters 140	76	Doggy Style 140	120	Tequila Mix 125
33	Organ Donor 138	77	Electro Dream 160	121	Industry Jump125
34	X Mox 132	78	Hard House One 146	122	Front Line 125
35	Four AM 130	79	Hard House Two 146	123	Red Corner 136
36	Peak 132	80	Zolo 145	124	Tekno Tribe 135
37	Magic Blue 133	81	East Tenth 145	125	Unhooked 130
38	My Hero 140	82	Elevate 132	126	Total Chaos 145
39	Mood One 125	83	Big Break 130	127	Stepper 94
40	Perception 135	84	Break Beat 137
41	Pod Racer 140	85	Encore 142
42	Smooth 135	86	Exciter 140
43	Storm Bringer 150	87	Germania 140

Riffs
0	KEY-C3.mid	44	BTS-Dark Hero 1	88	HIT-Enrezzle
1	AIR-Bat Pann	45	BTS-Dist Treo 1	89	HIT-Guit Hits
2	AIR-Breathless	46	BTS-DoFi 1	90	HIT-Orgy Hitts
3	AIR-Futura	47	BTS-Drumatic 1.mid	91	HIT-Tite
4	BAS-1 Shot	48	BTS-Elbowroom 1	92	KEY-C Triad.mid
5	BAS-2600x	49	BTS-Europiavis1	93	KEY-C2 (2 Bars)
6	BAS-3O3x	50	BTS-Frantikk 1.mid	94	KEY-C2 (4 Bars)
7	BAS-Acid Mono	51	BTS-Ginger 1	95	KEY-C3 (2 Bars).mid
8	BAS-BadTubex	52	BTS-Groove II 1	96	KEY-C3 (4 Bars).mid
9	BAS-Bullit	53	BTS-Groove IT 1	97	KEY-C4.mid
10	BAS-Dist TB1	54	BTS-HBtoo 3	98	KEY-Cm7.mid
11	BAS-DistortoTBx	55	BTS-Heaven 3	99	KEY-Cm9.mid
12	BAS-DoFi	56	BTS-HiHo 1	100	KEY-Cmaj7.mid
13	BAS-Filter 1	57	BTS-Indy-T 1	101	KEY-CUp-Down.mid
14	BAS-Filter 2	58	BTS-Jump Hard 1	102	KEY-Cs Up.mid
15	BAS-Filter 3	59	BTS-Kraftwork 1	103	KEY-DxJx
16	BAS-Heavy M	60	BTS-L-101 1	104	KEY-Groove
17	BAS-Interfear	61	BTS-Light-R 1.smf	105	KEY-Organik
18	BAS-Lo-Za	62	BTS-Lo-Z 1	106	KEY-Synhiss
19	BAS-Metal Heartx	63	BTS-LoFi 1	107	KIT-80's 4track
20	BAS-Mini Morex	64	BTS-Logic1	108	KIT-Boom 4track
21	BAS-Pdg	65	BTS-Mind Game 2	109	KIT-Compre 4track
22	BAS-Q Bassx	66	BTS-Mind Game 3	110	KIT-Dirt 5track
23	BAS-SE Microx	67	BTS-Peak777 1	111	KIT-G 4track
24	BAS-Say Whatx	68	BTS-Perception 1	112	KIT-Hide 4track
25	BAS-Shiftx	69	BTS-RollerGirl 1.mid	113	KIT-K'werk 4track
26	BAS-Sub Corex	70	BTS-Rush 1	114	KIT-Mant 4track
27	BEL-Bellsa	71	BTS-Semi-Time 2	115	LED-Boxt mono
28	BEL-Modular	72	BTS-System X 1	116	LED-Krane
29	BEL-Mystery	73	BTS-TeknoTribe 1	117	LED-More S
30	BPM-Boogy	74	BTS-The Beast 1.mid	118	LED-Tunnel
31	BPM-Bounce	75	BTS-Trancer 1	119	LED-Wet
32	BPM-UnderC	76	BTS-TranzAmbient	120	NSE-LucyF
33	BTS-007 1	77	BTS-Unhooked 1	121	PAD-BP Strings
34	BTS-4am flyin 1	78	BTS-X-Mox 1.smf	122	PAD-Danube
35	BTS-808 Street 1	79	BTS-Xie-racy 1	123	PAD-Dark City
36	BTS-Acid 1	80	BTS-HI-NRG	124	PRC-Construct
37	BTS-Big Body 1	81	BTS-Trance Date 1	125	PRC-Crash Head
38	BTS-Big Shaker 1	82	BTS-Club it 1	126	RAW-Drama
39	BTS-BlackHouse1	83	BTS-Lily's Rage	127	SYN- 7064
40	BTS-D&B Smooth 2	84	BTS-Rocket	128	SYN-4 track a
41	BTS-D&B Tight 1	85	EDG-Boxt filter	129	SYN-4 track b
42	BTS-D-House 1	86	EDG-FilterQ	130	SYN-Basic
43	BTS-DJ-A.mid	87	GTR-Chuckinx	131	SYN-Compu X

132	SYN-Enviroment	149	WAL-Raverot	166	BTS-Peak777 1
133	SYN-Grind Me	150	XTR-Booty Q	167	BTS-Perception 1
134	SYN-Nordica	151	BTS-C-Man	168	BTS-placeholder
135	SYN-Octivate	152	BTS-Humana	169	BTS-Rocket
136	SYN-Orion	153	BTS--Indy-T 1	170	BTS-RollerGirl 1
137	SYN-Quadra	154	BTS-Jump Hard 1	171	BTS-Rush 1
138	SYN-Saint	155	BTS-Kraftwork 1	172	BTS-Semi-Time 2
139	SYN-Sinner	156	BTS-L-101 1	173	BTS-System X 1
140	SYN-South E2	157	BTS-Light-R 2	174	BTS-TeknoTribe 1
141	SYN-Tran 3track	158	BTS-Lily’s Rage	175	BTS-The Beast 1
142	SYN-Tripper	159	BTS-Lo-Z 1	176	BTS-Trance Date
143	VOX-Bliss	160	BTS-LoFi 1	177	BTS-Trancer 1
144	VOX-Zephr	161	BTS-Logic1	178	BTS-TranzAmbient
145	WAL-Abyss	162	BTS-Metallic	179	BTS-Unhooked 1
146	WAL-CRide	163	BTS-Mind Game 2	180	BTS-X-Mox 3
147	WAL-Love 2bee	164	BTS-Mind Game 3	181	BTS-Xie-racy 1
148	WAL-Mammoth	165	BTS-Organic Cube

0	None
1	Sine Wave
2	Saw Wave
3	Square Wave
4	Triangle Wave
5	Audity Saw
6	Audity Square
7	Audity Blend
8	Audity Sync
9	Audity Sync
10	Audity Sync 1
11	Audity Sync 2
12	Audity Sync 3
13	Audity PWM 1
14	Audity PWM 2
15	Audity PWM 3
16	Ring Mod 1
17	Ring Mod 2
18	Ring Mod 3
19	Metal Wave
20	Jungle Lead
21	Metalik
22	Brass Lead 1
23	Brass Lead 2
24	Audity Lead 1
25	Audity Lead 2
26	Audity Lead 3
27	Audity Lead 4
28	Audity Lead 5
29	Audity Lead 6
30	Audity Lead 7
31	Audity Lead 8
32	Audity Lead 9
33	Audity Lead 10
34	Audity Lead 11
35	Classic Lead 1
36	Classic Lead 2
37	Classic Lead 3
38	Classic Lead 4
39	Digi Lead
40	Audity Synth 1
41	Audity Synth 2
42	Audity Synth 3
43	Audity Synth 4
44	Audity Synth 5
45	Audity Synth 6
46	Audity Synth 7
47	Audity Synth 8
48	Audity Synth 9
49	Audity Synth 10
50	Audity Synth 11
51	Audity Synth 12
52	Audity Synth 13
53	Audity Synth 14
54	Audity Bass 1
55	Audity Bass 2
56	Audity Bass 3
57	Acid Bass 1
58	Acid Bass 2
59	Acid Bass 3
60	Acid Bass 4
61	Acid Bass 5
62	Acid Bass 6
63	Acid Bass 7
64	Acid Bass 8
65	Acid Bass 9
66	Acid Bass 10
67	Hybrid Bass 1
68	Hybrid Bass 2
69	Hybrid Bass 2b
70	Dance Bass 1
71	Dance Bass 2
72	Mikro Bass
73	Shush Bass
74	Fuzz Bass
75	Flange Bass
76	Buzz Bass
77	Booty Q Bass 1
78	Booty Q Bass 2
79	Zodiac Bass 1
80	Zodiac Bass 2
81	Prodigal Bass
82	Zeek Bass
83	Audity Bell 1
84	Audity Bell 2
85	Audity Bell 3
86	Audity Bell 4
87	Audity Bell 5
88	Vox Humana
89	Vapor Vox
90	Chronic Vox
91	Vox Wave 1
92	Vox Wave 2
93	Vox Wave 3
94	Vox Wave 4
95	Vox Wave 5
96	Vox Wave 6
97	White Noise
98	Pink Noise
99	Audity Wall 1
100	. Audity Wall 2
101	. Audity Wall 3
102	. Audity Wall 4
103	. Audity Wall 5
104	. Audity Wall 6
105	. Audity Wall 7
106	. Noise Tunnel
107	. Air Pipe
108	. Crystal Cavern
109	. Sonar
110	. Audity Edge 1
111	. Audity Edge 1b
112	. Audity Edge 1c
113	. Audity Edge 2
114	. Audity Edge 3
115	. Future World
116	. Grinder
117	. Growly
118	. Cricket
119	. Fuzz Ball
120	. Droid Scrape

121	Rez Honk	166	Looped Perc 27	211	1 Shot Perc 20
122	Krunchy Hit	167	Looped Perc 28	212	1 Shot Perc 21
123	Turbo	168	Looped Perc 29	213	1 Shot Perc 22
124	Interference	169	Looped Perc 30	214	1 Shot Perc 23
125	1 Shot Bass	170	Looped Perc 31	215	1 Shot Perc 24
126	1 Shot Dis Bass 1	171	Looped Perc 32	216	1 Shot Perc 25
127	1 Shot Dis Bass 2	172	Looped Perc 33	217	1 Shot Perc 26
128	1 Shot Dis Bass 3	173	Looped Perc 34	218	1 Shot Perc 27
129	1 Shot Perc Bass	174	Looped Perc 35	219	1 Shot Perc 28
130	1 Shot Grind	175	Looped Perc 36	220	1 Shot Perc 29
131	1 Shot Siren	176	Looped Perc 37	221	1 Shot Perc 30
132	1 Shot Turbine	177	Looped Perc 38	222	1 Shot Perc 31
133	1 Shot Alien	178	Looped Perc 39	223	1 Shot Perc 32
134	1 Shot Laser Rip	179	Looped Perc 40	224	1 Shot Perc 33
135	1 Shot Aud Vox	180	Looped Perc 41	225	1 Shot Perc 34
136	1 Shot Scratch 1	181	Looped Perc 42	226	1 Shot Perc 35
137	1 Shot Scratch 2	182	Looped Perc 43	227	1 Shot Perc 36
138	1 Shot Scratch 3	183	Looped Perc 44	228	1 Shot Perc 37
139	1 Shot Scratch 4	184	Looped Perc 45	229	1 Shot Perc 38
140	Looped Perc 1	185	Looped Perc 46	230	1 Shot Perc 39
141	Looped Perc 2	186	Looped Perc 47	231	1 Shot Perc 40
142	Looped Perc 3	187	Looped Perc 48	232	1 Shot Perc 41
143	Looped Perc 4	188	Looped Perc 49	233	1 Shot Perc 42
144	Looped Perc 5	189	Looped Perc 50	234	1 Shot Perc 43
145	Looped Perc 6	190	Looped Perc 51	235	1 Shot Perc 44
146	Looped Perc 7	191	Looped Perc 52	236	1 Shot Perc 45
147	Looped Perc 8	192	1 Shot Perc 1	237	1 Shot Perc 46
148	Looped Perc 9	193	1 Shot Perc 2	238	1 Shot Perc 47
149	Looped Perc 10	194	1 Shot Perc 3	239	1 Shot Perc 48
150	Looped Perc 11	195	1 Shot Perc 4	240	1 Shot Perc 49
151	Looped Perc 12	196	1 Shot Perc 5	241	1 Shot Perc 50
152	Looped Perc 13	197	1 Shot Perc 6	242	1 Shot Perc 51
153	Looped Perc 14	198	1 Shot Perc 7	243	1 Shot Perc 52
154	Looped Perc 15	199	1 Shot Perc 8	244	1 Shot Perc 53
155	Looped Perc 16	200	1 Shot Perc 9	245	1 Shot Perc 54
156	Looped Perc 17	201	1 Shot Perc 10	246	1 Shot Perc 55
157	Looped Perc 18	202	1 Shot Perc 11	247	1 Shot Perc 56
158	Looped Perc 19	203	1 Shot Perc 12	248	1 Shot Perc 57
159	Looped Perc 20	204	1 Shot Perc 13	249	1 Shot Perc 58
160	Looped Perc 21	205	1 Shot Perc14	250	1 Shot Perc 59
161	Looped Perc 22	206	1 Shot Perc 15	251	1 Shot Perc 60
162	Looped Perc 23	207	1 Shot Perc 16	252	1 Shot Perc 61
163	Looped Perc 24	208	1 Shot Perc 17	253	1 Shot Perc 62
164	Looped Perc 25	209	1 Shot Perc 18	254	1 Shot Perc 63
165	Looped Perc 26	210	1 Shot Perc 19	255	1 Shot Perc 64

256	1 Shot Perc 65	301	Lowness	346	Q Attack Sub
257	1 Shot Perc 66	302	Ice	347	Sonics
258	1 Shot Perc 67	303	Analow	348	Perco
259	1 Shot Perc 68	304	Moog Tri	349	Not So Mini
260	1 Shot Perc 69	305	Moog Sub	350	Spitt
261	1 Shot Perc 70	306	Moogy	351	Tap
262	1 Shot Perc 71	307	Fat Sun	352	Juno Sub
263	1 Shot Perc 72	308	Analog	353	Complex Sub
264	1 Shot Perc 73	309	Q 1	354	Full Octave
265	1 Shot Perc 74	310	Q 2	355	Deep Pocket
266	1 Shot Perc 75	311	Q 3	356	JP4
267	1 Shot Perc 76	312	Planet	357	Synth Hits
268	1 Shot Perc 77	313	2600	358	DX 1
269	1 Shot Perc 78	314	Synth 1	359	DX 2
270	1 Shot Perc 79	315	Synth 2	360	DX 3
271	1 Shot Perc 80	316	Synth 3	361	EP 1
272	1 Shot Perc 81	317	Synth 4	362	EP 2
273	Audity Scratches	318	Synth 5	363	EP 3
274	El Perc Kit 1	319	Synth 6	364	Home 1
275	El Kit 1 Looped	320	Synth 7	365	Home 2
276	Kit 1 Env Loops	321	Synth 8	366	Street
277	El Perc Kit 2	322	Synth 9	367	Pure
278	El Kit 2 Looped	323	Synth 10	368	Fing&Harms 1
279	Kit 2 Env Loops	324	TB 1	369	Fing&Harms 2
280	Hybrid Perc	325	TB 2	370	All Purpose
281	Warehouse Perc	326	TB 3	371	Standard
282	Acoustic Perc A	327	TB 4	372	Fretless 1
283	Ac Kick+Snare B	328	CZ101	373	Fretless 2
284	Acoustic Kit A+B	329	PPG	374	Fretless 3
285	Hardcore Kit 1	330	Mini 1	375	Fretless 4
286	Hardcore Kit 2	331	Mini 2	376	Upright 1
287	Hardcore Kit 3	332	Mini 3	377	Upright 2
288	Hum	333	Mini 4	378	Slap 1
289	Below Sub	334	Saw	379	Slap 2
290	Super Sub	335	Ultimate 1	380	Gruzzy Pop
291	SE Sub 1	336	Ultimate 2	381	Pop Slide 1
292	SE Sub 2	337	Micro Moog	382	Pop Slide 2
293	SE Sub 3	338	DB9 1	383	Pop Slide 3
294	SE Sub 4	339	DB9 2	384	Pop Slide 4
295	SE Sub 5	340	Phlappy	385	Funk Hits
296	SE Sub 6	341	Power Q	386	Organ 1
297	SE Sub 7	342	Big Sync	387	Organ 2
298	Hit	343	Buzzer	388	Mutes
299	Subtle	344	Saw Sync	389	Power 1
300	Mem Moog	345	Pocket	390	Power 2

391	Power Hit	435	Wild Synth	479	CZ Synstring
392	Synth Axe	436	Spacey Keys	480	Ensemble
393	Hits	437	Digi Buzz	481	Rezzy Wave
394	Pipe Organ	438	Rast Keys	482	Heavy
395	DrawbarOrgan	439	ARP Sync	483	Rezzy
396	Perc Organ	440	Narrow Synth	484	Hi Octaves
397	Org Day	441	Fat Attack	485	Dreemy
398	Disco Organ	442	ARP Lead	486	Phat
399	DX Organ	443	Synthetic	487	Tekno
400	JX Organ	444	Overtone	488	Life
401	Tone Organ	445	Buzz Saw	489	Classic
402	Simple Organ	446	Blipper	490	Dreamer
403	Org Lite	447	Full Synth	491	Paddy
404	Org Nod	448	Bass Synth	492	Dance Chord
405	Full Organ	449	Mini Lead	493	Zoom
406	Synth Organ	450	Sawtooth	494	Keyngdom
407	BreathyOrgan	451	M12 Lead	495	Oddd Organ
408	Dance Organ	452	Sync Wave 1	496	Mood Strings
409	Farfisa 1	453	Sync Wave 2	497	Brazz
410	Farfisa 2	454	Sync Wave 3	498	Synthy
411	Vox Organ	455	Sync Wave 4	499	P5
412	Synth Cheeze	456	Sync Wave 5	500	Bari Wave
413	Organ Hits 1	457	Sync Wave 6	501	Sax Wave
414	Organ Hits 2	458	Pop Square	502	Mute Trumpet
415	Tine EP	459	Juno Square	503	Trumpet FX 1
416	Pretty EP	460	SquareAttack	504	Trumpet FX 2
417	Classic EP	461	Square Lead	505	Cool Loops
418	FM EP 1	462	SquareChorus	506	Sax Riff
419	FM EP 2	463	Sinusoid	507	Boink
420	EP Hits	464	Worm Lead 1	508	Classic Hit
421	Clavinet	465	Worm Lead 2	509	Hits 1
422	Piano Wave	466	Worm Lead 3	510	Hits 2
423	Xylo Pad	467	Worm Lead 4	511	Jax Breath
424	Pure H20	468	Worm Lead 5	512	Synth
425	Log Hit	469	Worm Lead 6	513	Orch
426	Pluck Tone	470	Harmonica	514	Soul Oohs
427	Hollow Deep	471	Synth Flute	515	CMI Breath
428	Bell Synth	472	Soft Synth	516	Breathy
429	Syn Tone	473	Hi String	517	Tarzana
430	Perc Axe	474	OBX Saws	518	Gothic
431	Whine	475	Big Planet	519	Oow
432	CZ101 Digi	476	JP6 Pad	520	Vox 1
433	CZ Lead	477	Saw Sweep	521	Vox 2
434	CZ Echo Lead	478	Juno Pulse	522	Strings

526	Music Crowd	570	Vibraslap	614	Dance 22
527	Lawn Mower	571	Guiro	615	Dance 23
528	Riff Trip	572	Cowbell	616	Dance 24
529	Cyber Pan	573	Agogos	617	Dance 25
530	Groove Thing	574	Misc 1	618	Dance 26
531	Science	575	Misc 2	619	Dance 27
532	Under Pad FM	576	kit:1	620	Organ 1
533	Sci Fi	577	kit:2	621	Organ 2
534	Synth Siren	578	kit:3	622	Organ 3
535	Metal	579	kit:4	623	Organ 4
536	Vinyl 1	580	kit:5	624	Organ 5
537	Vinyl 2	581	kit:6	625	Organ 6
538	Vinyl 3	582	kit:7	626	UnisonString
539	Vinyl 4	583	kit:8	627	Unison Brass
540	Pink	584	kit:9	628	Brass 1
541	White	585	kit:10	629	Brass 2
542	Scratches 1	586	kit:11	630	Brass 3
543	Scratches 2	587	kit:12	631	Brass 4
544	Kicks 1	588	kit:13	632	Brass 5
545	Kicks 2	589	kit:14	633	Brass 6
546	Snares 1	590	kit:15	634	Brass 7
547	Snares 2	591	kit:16	635	Brass 8
548	Toms 1	592	GM Dance	636	Brass 9
549	Toms 2	593	Dance 1	637	Brass 10
550	Timbales 1	594	Dance 2	638	Brass 11
551	Timbales 2	595	Dance 3	639	Brass 12
552	Congas etc 1	596	Dance 4	640	Brass 13
553	Congas etc 2	597	Dance 5	641	Brass 14
554	Hats 1	598	Dance 6	642	Brass 15
555	Hats 2	599	Dance 7	643	Brass 16
556	Cymbals 1	600	Dance 8	644	Brass 17
557	Cymbals 2	601	Dance 9	645	Brass 18
558	Shakers	602	Dance 10	646	Brass 19
559	Maracas	603	Dance 11	647	Brass 20
560	Bells 1	604	Dance 12	648	Trumpet FX 1
561	Bells 2	605	Dance 13	649	Trumpet FX 2
562	Blocks 1	606	Dance 14	650	Trumpet FX 3
563	Blocks 2	607	Dance 15	651	Trumpet FX 4
564	Tams 1	608	Dance 16	652	Trumpet FX 5
565	Tams 2	609	Dance 17	653	Sax FX 1
566	Claps 1	610	Dance 18	654	Sax FX 2
567	Claps 2	611	Dance 19	655	Sax FX 3
568	Snaps	612	Dance 20	656	Blipp
569	Clave	613	Dance 21	657	Buzz Blip

658	Game	703	Gtr Wawa 1	748	Snare
659	Disssss	704	Gtr Wawa 2	749	Tite
660	Siren Loop	705	Gtr Wawa 3	750	Wazzup?
661	Bell	706	Gtr Wawa 4	751	Barker
662	Klank	707	Gtr Wawa 5	752	Plunger
663	Metal	708	Gtr Wawa 6	753	Skipper
664	Slinky Q	709	Heavy Guitar	754	Fast
665	Space Whip	710	HeavyGtrDive	755	Kick 1
666	Short Quack	711	Drum Stab	756	Kick 2
667	Quack Ahhh	712	Guit On It	757	Kick 3
668	Bowser Bark	713	Jazz Short	758	Kick 4
669	Chiffin	714	Blamp	759	Kick 5
670	CMI Hot Air	715	Bass Slide	760	Kick 6
671	L9000 Noise	716	Hip Hop	761	Kick 7
672	Comon Vox	717	Drum Stall	762	Kick 8
673	Odd Vox	718	Stalled	763	Kick 9
674	Mmm Hmm	719	Wind Down 1	764	Kick 10
675	Ah Hah	720	Wind Down 2	765	Kick 11
676	EP Roll 1	721	Ripped	766	Kick 12
677	EP Roll 2	722	Space Wiggle	767	Kick 13
678	EP Roll 3	723	Sqweal Rev	768	Kick 14
679	EP Fog	724	Draggit	769	Kick 15
680	Fat Low Syn	725	MC	770	Kick 16
681	Bass Stab 1	726	Fun	771	Kick 17
682	Bass Stab 2	727	SSSSystem 1	772	Kick 18
683	Gtr Hi Chuck	728	SSSSystem 2	773	Kick 19
684	Gtr UpStroke	729	Here	774	Kick 20
685	Gtr Scratch1	730	On It	775	Kick 21
686	Gtr Scratch2	731	Diss	776	Kick 22
687	KleanGtrChuk	732	Bow Wow	777	Kick 23
688	Gtr Jangle	733	Diva Scratch	778	Kick 24
689	Gtr Riff 1	734	Organ Blip	779	Kick 25
690	Gtr Riff 2	735	Classic Tape	780	Kick 26
691	Gtr Riff 3	736	Out!	781	Kick 27
692	Gtr FunkyHit	737	Punch It	782	Kick 28
693	Another Gtr	738	Ork	783	Kick 29
694	Jazz Riff 1	739	Tape Stop	784	Kick 30
695	Jazz Riff 2	740	Zip	785	Kick 31
696	Jazz Riff 3	741	Tape Pull	786	Kick 32
697	GtrSlideRiff	742	Wild	787	Kick 33
698	Gtr PopSlide	743	Up	788	Kick 34
699	Guitar Pop	744	Away	789	Kick 35
700	Chord Chuck	745	Frenzy	790	Kick 36
701	Guitar Slide	746	Kick 1	791	Kick 37
702	Sad Guitar	747	Kick 2	792	Kick 38

793	Kick 39	837	Snare26	881	Snare 70
794	Kick 40	838	Snare27	882	Snare 71
795	Kick 41	839	Snare28	883	Snare 72
796	Kick 42	840	Snare29	884	Snare 73
797	Kick 43	841	Snare30	885	Snare 74
798	Kick 44	842	Snare31	886	Snare 75
799	Kick 45	843	Snare32	887	Snare 76
800	Kick 46	844	Snare33	888	Snare 77
801	Kick 47	845	Snare34	889	Snare 78
802	Kick 48	846	Snare35	890	Snare 79
803	Kick 49	847	Snare36	891	Snare 80
804	Kick 50	848	Snare37	892	Snare 81
805	Kick 51	849	Snare38	893	Snare 82
806	Kick 52	850	Snare39	894	Snare 83
807	Kick 53	851	Snare40	895	Snare 84
808	Kick 54	852	Snare41	896	Snare 85
809	Kick 55	853	Snare42	897	Snare 86
810	Kick 56	854	Snare43	898	Snare 87
811	Kick 57	855	Snare44	899	Snare 88
812	Snare 1	856	Snare45	900	Snare 89
813	Snare 2	857	Snare46	901	Snare 90
814	Snare 3	858	Snare47	902	Snare 91
815	Snare 4	859	Snare48	903	Snare 92
816	Snare 5	860	Snare49	904	Snare 93
817	Snare 6	861	Snare50	905	Snare 94
818	Snare 7	862	Snare51	906	Snare 95
819	Snare 8	863	Snare52	907	Snare 96
820	Snare 9	864	Snare53	908	Snare 97
821	Snare 10	865	Snare54	909	Snare 98
822	Snare 11	866	Snare55	910	Snare 99
823	Snare 12	867	Snare56	911	Snare 100
824	Snare 13	868	Snare57	912	Snare 101
825	Snare 14	869	Snare58	913	Snare 102
826	Snare 15	870	Snare59	914	Snare 103
827	Snare 16	871	Snare60	915	Snare 104
828	Snare 17	872	Snare61	916	Snare 105
829	Snare 18	873	Snare62	917	Snare 106
830	Snare 19	874	Snare63	918	Tom 1
831	Snare 20	875	Snare64	919	Tom 2
832	Snare 21	876	Snare65	920	Tom 3
833	Snare 22	877	Snare66	921	Tom 4
834	Snare 23	878	Snare67	922	Tom 5
835	Snare 24	879	Snare68	923	Tom 6
836	Snare 25	880	Snare69	924	Tom 7

925	Tom 8	969	Hat 3	1013	Hat 47
926	Tom 9	970	Hat 4	1014	Hat 48
927	Tom 10	971	Hat 5	1015	Hat 49
928	Tom 11	972	Hat 6	1016	Hat 50
929	Tom 12	973	Hat 7	1017	Hat 51
930	Tom 13	974	Hat 8	1018	Hat 52
931	Tom 14	975	Hat 9	1019	Hat 53
932	Tom 15	976	Hat 10	1020	Hat 54
933	Tom 16	977	Hat 11	1021	Hat 55
934	Tom 17	978	Hat 12	1022	Hat 56
935	Tom 18	979	Hat 13	1023	Hat 57
936	Tom 19	980	Hat 14	1024	Hat 58
937	Tom 20	981	Hat 15	1025	Hat 59
938	Tom 21	982	Hat 16	1026	Hat 60
939	Tom 22	983	Hat 17	1027	Hat 61
940	Tom 23	984	Hat 18	1028	Hat 62
941	Tom 24	985	Hat 19	1029	Hat 63
942	Tom 25	986	Hat 20	1030	Hat 64
943	Tom 26	987	Hat 21	1031	Hat 65
944	Timbale 1	988	Hat 22	1032	Hat 66
945	Timbale 2	989	Hat 23	1033	Hat 67
946	Timbale 3	990	Hat 24	1034	Hat 68
947	Timbale 4	991	Hat 25	1035	Hat 69
948	Timbale 5	992	Hat 26	1036	Hat 70
949	Timbale 6	993	Hat 27	1037	Hat 71
950	Conga 1	994	Hat 28	1038	Hat 72
951	Conga 2	995	Hat 29	1039	Hat 73
952	Conga 3	996	Hat 30	1040	Hat 74
953	Conga 4	997	Hat 31	1041	Hat 75
954	Conga 5	998	Hat 32	1042	Hat 76
955	Conga 6	999	Hat 33	1043	Hat 77
956	Conga 7	1000	Hat 34	1044	Hat 78
957	Conga 8	1001	Hat 35	1045	Cymbal 1
958	Conga 9	1002	Hat 36	1046	Cymbal 2
959	Conga 10	1003	Hat 37	1047	Cymbal 3
960	Bongo 1	1004	Hat 38	1048	Cymbal 4
961	Bongo 2	1005	Hat 39	1049	Cymbal 5
962	Bongo 3	1006	Hat 40	1050	Cymbal 6
963	Bongo 4	1007	Hat 41	1051	Cymbal 7
964	Bongo 5	1008	Hat 42	1052	Cymbal 8
965	Bongo 6	1009	Hat 43	1053	Cymbal 9
966	Bongo 7	1010	Hat 44	1054	Cymbal 10
967	Hat 1	1011	Hat 45	1055	Cymbal 11
968	Hat 2	1012	Hat 46	1056	Cymbal 12

1057	Cymbal 13	1102	Bell 9	1147	Clap 3
1058	Cymbal 14	1103	Bell 10	1148	Clap 4
1059	Cymbal 15	1104	Bell 11	1149	Clap 5
1060	Cymbal 16	1105	Bell 12	1150	Clap 6
1061	Cymbal 17	1106	Bell 13	1151	Clap 7
1062	Cymbal 18	1107	Bell 14	1152	Clap 8
1063	Shaker 1	1108	Bell 15	1153	Clap 9
1064	Shaker 2	1109	Bell 16	1154	Clap 10
1065	Shaker 3	1110	Bell 17	1155	Clap 11
1066	Shaker 4	1111	Bell 18	1156	Clap 12
1067	Shaker 5	1112	Bell 19	1157	Clap 13
1068	Shaker 6	1113	Bell 20	1158	Clap 14
1069	Shaker 7	1114	Bell 21	1159	Clap 15
1070	Shaker 8	1115	Bell 22	1160	Clap 16
1071	Shaker 9	1116	Bell 23	1161	Clap 17
1072	Shaker 10	1117	Bell 24	1162	Snap 1
1073	Shaker 11	1118	Bell 25	1163	Snap 2
1074	Shaker 12	1119	Bell 26	1164	Snap 3
1075	Shaker 13	1120	Bell 27	1165	Snap 4
1076	Shaker 14	1121	Bell 28	1166	Snap 5
1077	Shaker 15	1122	Bell 29	1167	Snap 6
1078	Shaker 16	1123	Bell 30	1168	Misc 1
1079	Shaker 17	1124	Bell 31	1169	Misc 2
1080	Shaker 18	1125	Block 1	1170	Misc 3
1081	Shaker 19	1126	Block 2	1171	Misc 4
1082	Shaker 20	1127	Block 3	1172	Misc 5
1083	Shaker 21	1128	Block 4	1173	Misc 6
1084	Shaker 22	1129	Block 5	1174	Misc 7
1085	Shaker 23	1130	Block 6	1175	Misc 8
1086	Shaker 24	1131	Block 7	1176	Misc 9
1087	Shaker 25	1132	Block 8	1177	Misc 10
1088	Shaker 26	1133	Block 9	1178	Misc 11
1089	Shaker 27	1134	Block 10	1179	Misc 12
1090	Vibraslap	1135	Block 11	1180	Misc 13
1091	Flexitone	1136	Block 12	1181	Misc 14
1092	Bell Tree	1137	Tam 1	1182	Misc 15
1093	Slay Bells	1138	Tam 2	1183	Misc 16
1094	Bell 1	1139	Tam 3	1184	Misc 17
1095	Bell 2	1140	Tam 4	1185	Misc 18
1096	Bell 3	1141	Tam 5	1186	Misc 19
1097	Bell 4	1142	Tam 6	1187	Misc 20
1098	Bell 5	1143	Tam 7	1188	Misc 21
1099	Bell 6	1144	Tam 8	1189	Misc 22
1100	Bell 7	1145	Clap 1	1190	Misc 23
1101	Bell 8	1146	Clap 2	1191	Misc 24

1192	Misc25	1199	Misc 32	1206	Misc 39
1193	Misc26	1200	Misc 33	1207	Misc 40
1194	Misc27	1201	Misc 34	1208	Misc 41
1195	Misc28	1202	Misc 35	1209	Misc 42
1196	Misc29	1203	Misc 36	1210	Misc 43
1197	Misc30	1204	Misc 37
1198	Misc31	1205	Misc 38